## Tabelle1
Communication internal via I²C | [8 empty] | Measuering values from LCT6812 via isoSPI
WRITE | [8 empty] | READ
ISO SPI 1k Byte EEPROM | [8 empty] | Temperature characteristic curve 3.0 equals 3.3
Memory Area | Size [byte = 8bit] | Offset Address | Offset Address in hex | Total Size in Byte | Description | Array index | Example values | Total Memory size in Byte | Value | CSC Chip | Physical Pin name
ID (ODP) | 2 | 0 | 0x0000 | 16 | CRC16 | 0 | 0x6DA1 | 16 | cell temperature L1 | AFE0 | GPIO3
| 1 | 2 | 0x0002 |  | cell type (major, Type) | 2 | 36 |  | cell temperature L2 | AFE0 | GPIO6
| 1 | 3 | 0x0003 |  | cell type (minor, Index/Revision) | 3 | 0 |  | cell temperature L3 | AFE0 | GPIO7
| 1 | 4 | 0x0004 |  | module type (major, Type) | 4 | 3 |  | cell temperature L4 | AFE0 | GPIO8
| 1 | 5 | 0x0005 |  | module type (minor, Index/Revision | 5 | 2 |  | cell temperature L5 | AFE0 | GPIO9
| 8 | 6 | 0x0006 |  | Module serial number(AKASOL) | 6 | 0x4121A60001000080 |  | cell temperature R1 | AFE1 | GPIO3
| 1 | 14 | 0x000E |  | PCB type (major, Type) | 14 | 2 |  | cell temperature R2 | AFE1 | GPIO6
| 1 | 15 | 0x000F |  | PCB type (minor, Index/Revision) | 15 | 2 |  | cell temperature R3 | AFE1 | GPIO7
ID Backup | 2 | 0 | 0x0000 | 16 | CRC16 | 0 | 0x6DA1 | 1024 | cell temperature R4 | AFE1 | GPIO8
| 1 | 2 | 0x0002 |  | cell type (major, Type) | 2 | 36 |  | cell temperature R5 | AFE1 | GPIO9
| 1 | 3 | 0x0003 |  | cell type (minor, Index/Revision) | 3 | 0 |  | module negative terminal temperature | AFE0 | GPIO1
| 1 | 4 | 0x0004 |  | module type (major, Type) | 4 | 3 |  | module positive terminal temperature | AFE1 | GPIO1
| 1 | 5 | 0x0005 |  | module type (minor, Index/Revision | 5 | 2 |  | module negative split temperature | AFE0 | GPIO2
| 8 | 6 | 0x0006 |  | Module serial number(AKASOL) | 6 | 0x4121A60001000080 |  | module positive split temperature | AFE1 | GPIO2
| 1 | 14 | 0x000E |  | PCB type (major, Type) | 14 | 2
| 1 | 15 | 0x000F |  | PCB type (minor, Index/Revision) | 15 | 2 |  | cell voltage 1 | AFE0 | C1
Static Area 1 | 4 | 16 | 0x0010 | 160 | CRC32 | 0 | 0x8F98A232 |  | cell voltage 2 | AFE0 | C2
| 1 | 20 | 0x0014 |  | topology, number of serial cells/module | 4 | 20 |  | cell voltage 3 | AFE0 | C3
| 1 | 21 | 0x0015 |  | topology, number of parallel cells/module | 5 | 30 |  | cell voltage 4 | AFE0 | C4
| 8 | 22 | 0x0016 |  | PCB serial number | 6 | 0x0001030405060708 |  | cell voltage 5 | AFE0 | C5
| 1 | 30 | 0x001E |  | IC type (major, Index/Revision) | 14 | 2 |  | cell voltage 6 | AFE0 | C6
| 1 | 31 | 0x001F |  | IC type (minor, Type) | 15 | 0 |  | cell voltage 7 | AFE0 | C7
| 8 | 32 | 0x0020 |  | 2nd Life ID (at the beginning it is the pack SN) | 16 | 0x0000000000000000 |  | cell voltage 8 | AFE0 | C8
| 1 | 40 | 0x0028 |  | Locking recognition | 24 | 0xc3 |  | cell voltage 9 | AFE0 | C9
| 135 | 41 | 0x0029 |  | Reserved for further developments | 25 |  |  | cell voltage 10 | AFE0 | C10
Static Area 2 | 4 | 176 | 0x00B0 | 160 | CRC32 | 0 | 0x8F98A232 |  | cell voltage 11 | AFE1 | C1
| 1 | 180 | 0x00B4 |  | topology, number of serial cells/module | 4 | 20 |  | cell voltage 12 | AFE1 | C2
| 1 | 181 | 0x00B5 |  | topology, number of parallel cells/module | 5 | 30 |  | cell voltage 13 | AFE1 | C3
| 8 | 182 | 0x00B6 |  | PCB serial number | 6 | 0x0001030405060708 |  | cell voltage 14 | AFE1 | C4
| 1 | 190 | 0x00BE |  | IC type (major, Index/Revision) | 14 | 2 |  | cell voltage 15 | AFE1 | C5
| 1 | 191 | 0x00BF |  | IC type (minor, Type) | 15 | 0 |  | cell voltage 16 | AFE1 | C6
| 8 | 192 | 0x00C0 |  | 2nd Life ID (at the beginning it is the pack SN) | 16 | 0x0000000000000000 |  | cell voltage 17 | AFE1 | C7
| 1 | 200 | 0x00C8 |  | 2nd Life ID state | 24 | 0xc3 |  | cell voltage 18 | AFE1 | C8
| 135 | 201 | 0x00C9 |  | Reserved for further developments | 25 |  |  | cell voltage 19 | AFE1 | C9
Dynamic Area 1 | 4 | 336 | 0x0150 | 336 | CRC32 | 0 | 0x4E70B86B |  | cell voltage 20 | AFE1 | C10
| 4 | 340 | 0x0154 |  | counter (for writing data) | 4 | 0x02020304
| 8 | 344 | 0x0158 |  | Unique ID (battery pack SN) | 8 | 0x0102010405060708 |  | CSC stack voltage | AFE0+AFE1 | V+
| 4 | 352 | 0x0160 |  | Time integral of battery alive [h] | 16 | 0x00000000
| 4 | 356 | 0x0164 |  | Lifetime Discharge Ah counter [Ah] | 20 | 0x00000000
| 1 | 360 | 0x0168 |  | Counter overvoltage 1 (4,25V) | 24 | 0x00
| 1 | 361 | 0x0169 |  | Counter overvoltage 2 (4,3V) | 25 | 0x00
| 1 | 362 | 0x016A |  | Counter undervoltage 1 (2,8V) | 26 | 0x00
| 1 | 363 | 0x016B |  | Counter undervoltage 2 (1,8V) | 27 | 0x00
| 1 | 364 | 0x016C |  | Counter overtemperature 1 (70°C) | 28 | 0x00
| 1 | 365 | 0x016D |  | Counter overtemperature 2 (80°C) | 29 | 0x00
| 1 | 366 | 0x016E |  | Counter Overcurrent discharge 1 (-100A) | 30 | 0x00
| 1 | 367 | 0x016F |  | Counter Overcurrent discharge 2 (-400A) | 31 | 0x00
| 1 | 368 | 0x0170 |  | Counter Overcurrent charge 1 (+100A) | 32 | 0x00
| 1 | 369 | 0x0171 |  | Counter Overcurrent charge 2 (+240A) | 33 | 0x00
| 2 | 370 | 0x0172 |  | Project specific data (deratefac_cp [0.1%]) | 34 | 0x0000
| 2 | 372 | 0x0174 |  | Project specific data (deratefac_dcp [0.1%]) | 36 | 0x0000
| 4 | 374 | 0x0176 |  | Project specific data (SoH_modulelevel) | 38 | 0x00000000
| 294 | 378 | 0x017A |  | Reserved for further developments | 42
Dynamic Area 2 | 4 | 672 | 0x02A0 | 336 | CRC32 | 0 | 0x4E70B86B
| 4 | 676 | 0x02A4 |  | counter (for writing data) | 4 | 0x02020304
| 8 | 680 | 0x02A8 |  | Unique ID (battery pack SN) | 8 | 0x0102010405060708
| 4 | 688 | 0x02B0 |  | Time integral of battery alive [h] | 16 | 0x00000000
| 4 | 692 | 0x02B4 |  | Lifetime Discharge Ah counter [Ah] | 20 | 0x00000000
| 1 | 696 | 0x02B8 |  | Counter overvoltage 1 (4,25V) | 24 | 0x00
| 1 | 697 | 0x02B9 |  | Counter overvoltage 2 (4,3V) | 25 | 0x00
| 1 | 698 | 0x02BA |  | Counter undervoltage 1 (2,8V) | 26 | 0x00
| 1 | 699 | 0x02BB |  | Counter undervoltage 2 (1,8V) | 27 | 0x00
| 1 | 700 | 0x02BC |  | Counter overtemperature 1 (70°C) | 28 | 0x00
| 1 | 701 | 0x02BD |  | Counter overtemperature 2 (80°C) | 29 | 0x00
| 1 | 702 | 0x02BE |  | Counter Overcurrent discharge 1 (-100A) | 30 | 0x00
| 1 | 703 | 0x02BF |  | Counter Overcurrent discharge 2 (-400A) | 31 | 0x00
| 1 | 704 | 0x02C0 |  | Counter Overcurrent charge 1 (+100A) | 32 | 0x00
| 1 | 705 | 0x02C1 |  | Counter Overcurrent charge 2 (+240A) | 33 | 0x00
| 2 | 706 | 0x02C2 |  | Project specific data (deratefac_cp [0.1%]) | 34 | 0x0000
| 2 | 708 | 0x02C4 |  | Project specific data (deratefac_dcp [0.1%]) | 36 | 0x0000
| 4 | 710 | 0x02C6 |  | Project specific data (SoH_modulelevel) | 38 | 0x00000000
| 294 | 714 | 0x02CA |  | Reserved for further developments | 42
Rest | 16 | 730 | 0x02DA | 16 | Rest of storage, due to the requirement that areas should start with a multiple of 16