## EoL 3 Modul Samsung
Checkliste: Kantenbesäumung mit Transporten | #VALUE!
| Case | action | comments | expected result
Ref. |  |  |  | unit | value | tolerance
| 1 | Preparatory Measures
| 1.1 | General
| 1.1.1 | Place module in station
| 1.2 | Contact assembly
| 1.2.1 | Connect test adapter to assembly | CAN: 250 kBit/s, 29 Bit Identifier Baud rate and identifier switchable Pos/Neg pole isoSPI A/B Chassis GND
| 1.2.2 | Load test sequence based on module type | CAN-ID = 1000F801 [mux = ModuleType] Signals = M001_conf_NewModuleTypeMajor M001_conf_NewModuleTypeMinor
| 2 | CAN Bus
| 2.1 | CAN Communication
| 2.1.1 | Data is being transmitted | CAN-ID = 10002801h (Rx) [M001_ModuleStatus] |  | 1
| 2.1.2 | isoSPI IC1 | CAN-ID = 10005801h (Rx) Signal = M001_flag_BadCRC_IC1 |  | 0
| 2.1.3 | isoSPI IC2 | CAN-ID = 10005801h (Rx) Signal = M001_flag_BadCRC_IC2 |  | 0
| 2.1.4 | Error Frames |  |  | 0
| 2.1.5 | Check ModuleSafetyMechanisms | CAN-ID = 10010801h (Rx) M001_ModuleSafetyMechanisms |  | 00 01 00 01 00 00 00 00
| 2.2 | Module Information Check
| 2.2.1 | Cells in series | CAN-ID = 10004801h (Rx) Signal = M001_inf_SerialCells |  | 20
| 2.2.2 | Cells in parallel | CAN-ID = 10004801h (Rx) Signal = M001_inf_ParallelCells |  | 30
| 2.2.3 | Cell type Major | CAN-ID = 10004801h (Rx) Signal = M001_inf_CellTypeMajor |  | 36
| 2.2.4 | Cell type Minor | CAN-ID = 10004801h (Rx) Signal = M001_inf_CellTypeMinor |  | 0
| 2.2.5 | Read production serial number | CAN-ID = 10006801h [mux = Production] (Rx) Signals = M001_Aka_FunctionArea, M001_AkaYear, M001_Aka_Week, M001_Aka_Plant, M001_Aka_Line, M001_Aka_Los_No
| 2.3 | Bus load
| 2.3.1 | Monitor CAN connection for bus utilization | Monitoring duration 3 s; maximum bus utilization within time window | % | 50 | max.
| 3 | Read module data
| 3.1 | State of charge and plausibility check
| 3.1.1 | Difference max. cell voltage to min. cell voltage | CAN-ID = 10003801h (Rx) Signals = M001_max_U_cellVoltage_mV_fast and M001_min_U_CellVoltage_mV_fast | mV | 10 | max.
| 3.1.2 | Check module voltage CSC | CAN-ID = 10002801h (Rx) Signal = M001_act_U_ModuleVoltage_V | V | 71,45 | ± 0,25
| 3.2 | Read cell voltages and temperatures
| 3.2.1 | Read cell voltages | CAN-ID = 10000C01h to 10000C14h (Rx) Signal = V001_act_U_CellVoltage_mV to V020_act_U_CellVoltage_mV | mV
| 3.2.2 | Check cell temperatures | CAN-ID = 10000C01h to 10000C14h (Rx) Signal = T001_act_T_CellTemp_C to T020_act_T_CellTemp_C | °C | 30 | ± 15
| 3.2.3 | Check temperature Terminal Neg | CAN-ID = 10001801h (Rx) Signal = M001_act_T_TerminalTempNeg_C | °C | 30 | ± 15
| 3.2.4 | Check temperature Terminal Pos | CAN-ID = 10001801h (Rx) Signal = M001_act_T_TerminalTempPos_C | °C | 30 | ± 15
| 3.2.5 | Check temperature Split Neg | CAN-ID = 10002801 (Rx) Signal = M001_act_T_TermTempSplitNeg | °C | 30 | ± 15
| 3.2.6 | Check temperature Split Pos | CAN-ID = 10002801 (Rx) Signal = M001_act_T_TermTempSplitPos | °C | 30 | ± 15
| 3.2.7 | Cell temperature difference |  | °C | 3,5 | max.
| 3.2.8 | Terminal temperature difference |  | °C | 3,5 | max.
| 4 | Insulation measurement | Ramp = 5 s Hold test voltage = 5 s
| 4.1 | Mod- out against chassis | isoSPI A and B connected to Mod-
| 4.2 | Insulation resistance measurement 1000 V DC |  | MOhm | 1000 | min
| 4.3 | Wait |  | s | 2
| 4.4 | Mod- out against isoSPI | isoSPI A and B connected
| 4.5 | Insulation resistance measurement 1000 V DC |  | MOhm | 1000 | min
| 4.6 | Wait |  | s | 2
| 4.7 | isoSPI against chassis | isoSPI A and B connected
| 4.8 | Insulation resistance measurement 1000 V DC |  | MOhm | 1000 | min
| 4.9 | Wait |  | s | 2
| 5 | Dielectric strength test | Ramp = 5 s Hold test voltage = 5 s
| 5.1 | Mod- out against chassis | isoSPI A and B connected to Mod-
| 5.2 | Dielectric strength test 2500 V DC |  | µA | 2,5 | max.
| 5.3 | Wait |  | s | 2
| 5.4 | Mod- out against isoSPI | isoSPI A and B connected
| 5.5 | Dielectric strength test 2500 V DC |  | µA | 6,25 | max.
| 5.6 | Wait |  | s | 2
| 5.7 | isoSPI against chassis | isoSPI A and B connected
| 5.8 | Dielectric strength test 2500 V DC |  | µA | 6,25 | max.
| 5.9 | Wait |  | s | 2
| 6 | Insulation measurement | Ramp = 5 s Hold test voltage = 5 s
| 6.1 | Mod- out against chassis | isoSPI connected to Mod-
| 6.2 | Insulation resistance measurement 1000 V DC |  | MOhm | 1000 | min
| 6.3 | Wait |  | s | 2
| 6.4 | Mod- out against isoSPI | isoSPI A and B connected
| 6.5 | Insulation resistance measurement 1000 V DC |  | MOhm | 1000 | min
| 6.6 | Wait |  | s | 2
| 6.7 | isoSPI against chassis | isoSPI A and B connected
| 6.8 | Insulation resistance measurement 1000 V DC |  | MOhm | 1000 | min
| 6.9 | Wait |  | s | 2
| 7 | CAN Bus
| 7.1 | CAN Communication
| 7.1.1 | Data is being transmitted | CAN-ID = 10002801h (Rx) [M001_ModuleStatus] |  | 1
| 7.1.2 | isoSPI IC1 | CAN-ID = 10005801h (Rx) Signal = M001_flag_BadCRC_IC1 |  | 0
| 7.1.3 | isoSPI IC2 | CAN-ID = 10005801h (Rx) Signal = M001_flag_BadCRC_IC2 |  | 0
| 7.1.4 | Error Frames |  |  | 0
| 7.1.5 | Check ModuleSafetyMechanisms | CAN-ID = 10010801h (Rx) M001_ModuleSafetyMechanisms |  | 00 01 00 01 00 00 00 00
| 7.2 | Module Information Check
| 7.2.1 | Cells in series | CAN-ID = 10004801h (Rx) Signal = M001_inf_SerialCells |  | 20
| 7.2.2 | Cells in parallel | CAN-ID = 10004801h (Rx) Signal = M001_inf_ParallelCells |  | 30
| 7.2.3 | Cell type Major | CAN-ID = 10004801h (Rx) Signal = M001_inf_CellTypeMajor |  | 36
| 7.2.4 | Cell type Minor | CAN-ID = 10004801h (Rx) Signal = M001_inf_CellTypeMinor |  | 0
| 7.2.5 | Read production serial number | CAN-ID = 10006801h [mux = Production] (Rx) Signals = M001_Aka_FunctionArea, M001_AkaYear, M001_Aka_Week, M001_Aka_Plant, M001_Aka_Line, M001_Aka_Los_No
| 7.3 | Bus load
| 7.3.1 | Monitor CAN connection for bus utilization | Monitoring duration 3 s; maximum bus utilization within time window | % | 50 | max.
| 8 | Read module data
| 8.1 | State of charge and plausibility check
| 8.1.1 | Difference max. cell voltage to min. cell voltage | CAN-ID = 10003801h (Rx) Signals = M001_max_U_cellVoltage_mV_fast and M001_min_U_CellVoltage_mV_fast | mV | 10 | max.
| 8.1.2 | Read module voltage CSC | CAN-ID = 10002801h (Rx) Signal = M001_act_U_ModuleVoltage_V | V
| 8.2 | Read cell voltages and temperatures
| 8.2.1 | Read cell voltages | CAN-ID = 10000C01h to 10000C14h (Rx) Signal = V001_act_U_CellVoltage_mV to V020_act_U_CellVoltage_mV | mV
| 8.2.2 | Check cell temperatures | CAN-ID = 10000C01h to 10000C14h (Rx) Signal = T001_act_T_CellTemp_C to T020_act_T_CellTemp_C | °C | 30 | ± 15
| 8.2.3 | Check temperature Terminal Neg | CAN-ID = 10001801h (Rx) Signal = M001_act_T_TerminalTempNeg_C | °C | 30 | ± 15
| 8.2.4 | Check temperature Terminal Pos | CAN-ID = 10001801h (Rx) Signal = M001_act_T_TerminalTempPos_C | °C | 30 | ± 15
| 8.2.5 | Check temperature Split Neg | CAN-ID = 10002801 (Rx) Signal = M001_act_T_TermTempSplitNeg | °C | 30 | ± 15
| 8.2.6 | Check temperature Split Pos | CAN-ID = 10002801 (Rx) Signal = M001_act_T_TermTempSplitPos | °C | 30 | ± 15
| 8.2.7 | Cell temperature difference |  | °C | 3,5 | max.
| 8.2.8 | Terminal temperature difference |  | °C | 3,5 | max.
| 9 | Leak test | with compressed air
| 9.1 | Leak test OK | Leak test procedure? Test pressure Test time Measurement result |  | i.O.
| 10 | Completion
| 10.1 | Check state of charge
| 10.1.1 | Check cell voltages | CAN-ID = 10000C01h to 10000C24h (Rx) Signal = V001_act_U_CellVoltage_mV to V020_act_U_CellVoltage_mV | mV | 3572,5 | ± 12,5
| 10.1.2 | Difference max. cell voltage to min. cell voltage | CAN-ID = 10003801h (Rx) Signals = M001_max_U_cellVoltage_mV_fast and M001_min_U_CellVoltage_mV_fast | mV | 10 | max.
| 10.1.3 | Check module voltage CSC | CAN-ID = 10002801h (Rx) Signal = M001_act_U_ModuleVoltage_V | V | 71,45 | ± 0,25
| 10.1.4 | Disconnect all connections from test specimen
| 11 | Label printing
| 11.1 | Print if overall test OK
| 11.2 | Print as NOK label with reason if overall test NOK
| 11.3 | Scan and check DMC from label