## EoL 2 Modul LG
Checkliste: Kantenbesäumung mit Transporten | #VALUE!
| Case | action | comments | expected result
Ref. |  |  |  | unit | value | tolerance
1
| 1.1 | General
| 1.1.1 | Place module in station
| 1.1.2 | Read RFID chip (module carrier) | Material number Test specimen serial number PCB (printed circuit board) serial number |  | RFID
| 1.1.3 | Load test sequence based on material number
| 1.1.4 | Record ambient temperature | ext. temperature sensor Pt100/Pt1000 | °C | 23 | tbd
| 1.1.5 | Start trace recording | In PEAK format *.trc. CAN Channel 1 "AkaCAN"
| 1.2 | Contact assembly
| 1.2.1 | Connect test adapter to assembly | CAN: 250 kBit/s, 29 Bit Identifier Baud rate and identifier switchable Pos/Neg terminal isoSPI A/B Cooling connection inlet/outlet
| 2 | CAN bus
| 2.1 | CAN communication
| 2.1.1 | Wait |  | s | 3
| 2.1.2 | Data is being transmitted | CAN-ID = 10002801h (Rx) [M001_ModuleStatus] |  | 1
| 2.1.3 | isoSPI IC1 | CAN-ID = 10005801h (Rx) Signal = M001_flag_BadCRC_IC1 |  | 0
| 2.1.4 | isoSPI IC2 | CAN-ID = 10005801h (Rx) Signal = M001_flag_BadCRC_IC2 |  | 0
| 2.1.5 | Error Frames |  |  | 0
| 2.2 | Module information check
| 2.2.1 | Cells in series | CAN-ID = 10004801h (Rx) Signal = M001_inf_SerialCells |  | 20
| 2.2.2 | Cells in parallel | CAN-ID = 10004801h (Rx) Signal = M001_inf_ParallelCells |  | 30
| 2.2.3 | Cell type Major | CAN-ID = 10004801h (Rx) Signal = M001_inf_CellTypeMajor |  | 34
| 2.2.4 | Cell type Minor | CAN-ID = 10004801h (Rx) Signal = M001_inf_CellTypeMinor |  | 1
| 2.2.5 | Read production serial number | CAN-ID = 10006801h [mux = Production] (Rx) Signals = M001_Aka_FunctionArea, M001_AkaYear, M001_Aka_Week, M001_Aka_Plant, M001_Aka_Line, M001_Aka_Los_No
| 2.3 | Bus load
| 2.3.1 | Monitor CAN connection for bus load | Monitoring duration 3 s; maximum bus load within time window | % | 10 | max.
| 3 | Read module data
| 3.1 | State of charge and plausibility check
| 3.1.1 | Difference max. cell voltage to min. cell voltage | CAN-ID = 10003801h (Rx) Signals = M001_max_U_cellVoltage_mV_fast and M001_min_U_CellVoltage_mV_fast | mV | 10 | max.
| 3.1.2 | Read module voltage CSC | CAN-ID = 10002801h (Rx) Signal = M001_act_U_ModuleVoltage_V | V | 71.2 | ± 0,1
| 3.2 | Read cell voltages and temperatures
| 3.2.1 | Read cell voltages | CAN-ID = 10000C01h to 10000C14h (Rx) Signal = V001_act_U_CellVoltage_mV to V020_act_U_CellVoltage_mV | mV
| 3.2.2 | Read cell temperatures | CAN-ID = 10000C01h to 10000C14h (Rx) Signal = T001_act_T_CellTemp_C to T020_act_T_CellTemp_C | °C
| 3.2.3 | Read temperature terminal Neg | CAN-ID = 10001801h (Rx) Signal = M001_act_T_TerminalTempNeg_C | °C
| 3.2.4 | Read temperature terminal Pos | CAN-ID = 10001801h (Rx) Signal = M001_act_T_TerminalTempPos_C | °C
| 3.2.5 | Read temperature split Neg | CAN-ID = 10002801 (Rx) Signal = M001_act_T_TermTempSplitNeg | °C
| 3.2.6 | Read temperature split Pos | CAN-ID = 10002801 (Rx) Signal = M001_act_T_TermTempSplitPos | °C
| 4 | Reference temperature sensor base plate
| 4.1 | Read temperature |  | °C
| 5 | Leak test | with compressed air
| 5.1 | Leak tightness OK |  |  | i.O.
| 6 | Fill module
| 6.1 | Set and monitor cooling medium temperature |  | °C | 55 | ± 1
| 6.2 | Set and monitor flow rate |  | l/min | 2,5 | ± 0,1
| 6.3 | Wait |  | s | 20
| 7 | Differential pressure
| 7.1 | Read cooling medium temperature |  | °C
| 7.2 | Read flow rate |  | l/h
| 7.3 | Check differential pressure |  | mbar | 450 | tbd
| 7.4 | Set and monitor flow rate |  | l/min | 2,5 | ± 0,1
| 7.5 | Wait |  | s | 2500
| 8 | Read module data
| 8.1 | State of charge and plausibility check
| 8.1.1 | Difference max. cell voltage to min. cell voltage | CAN-ID = 10003801h (Rx) Signals = M001_max_U_cellVoltage_mV_fast and M001_min_U_CellVoltage_mV_fast | mV | 10 | max.
| 8.1.2 | Read module voltage CSC | CAN-ID = 10002801h (Rx) Signal = M001_act_U_ModuleVoltage_V | V
| 8.1.3 | Check ModuleSafetyMechanisms | CAN-ID = 10010801h (Rx) M001_ModuleSafetyMechanisms |  | 00 01 00 01 00 00 00 00
| 8.2 | Read cell voltages and temperatures
| 8.2.1 | Read cell voltages | CAN-ID = 10000C01h to 10000C14h (Rx) Signal = V001_act_U_CellVoltage_mV to V020_act_U_CellVoltage_mV | mV
| 8.2.2 | Read cell temperatures | CAN-ID = 10000C01h to 10000C14h (Rx) Signal = T001_act_T_CellTemp_C to T020_act_T_CellTemp_C | °C
| 8.2.3 | Read temperature terminal Neg | CAN-ID = 10001801h (Rx) Signal = M001_act_T_TerminalTempNeg_C | °C
| 8.2.4 | Read temperature terminal Pos | CAN-ID = 10001801h (Rx) Signal = M001_act_T_TerminalTempPos_C | °C
| 8.2.5 | Read temperature split Neg | CAN-ID = 10002801 (Rx) Signal = M001_act_T_TermTempSplitNeg | °C
| 8.2.6 | Read temperature split Pos | CAN-ID = 10002801 (Rx) Signal = M001_act_T_TermTempSplitPos | °C
| 9 | Comparison CAN data before/after heating
| 9.1 | Difference (cell temperatures_after-cell temperatures_before) | CAN-ID = 10000C01h to 10000C02h (Rx) Signal = T001_act_T_CellTemp_C and T002_act_T_CellTemp_C C | K | 21 | ± 3
|  |  | CAN-ID = 10000C03h to 10000C04h (Rx) Signal = T003_act_T_CellTemp_C and T004_act_T_CellTemp_C C | K | 18.5 | ± 3
|  |  | CAN-ID = 10000C05h to 10000C06h (Rx) Signal = T005_act_T_CellTemp_C and T006_act_T_CellTemp_C C | K | 18 | ± 3
|  |  | CAN-ID = 10000C07h to 10000C08h (Rx) Signal = T007_act_T_CellTemp_C and T008_act_T_CellTemp_C C | K | 17 | ± 3
|  |  | CAN-ID = 10000C09h to 10000C0Ah (Rx) Signal = T009_act_T_CellTemp_C and T010_act_T_CellTemp_C C | K | 18.5 | ± 3
|  |  | CAN-ID = 10000C0Bh to 10000C0Ch (Rx) Signal = T011_act_T_CellTemp_C and T012_act_T_CellTemp_C C | K | 18.5 | ± 3
|  |  | CAN-ID = 10000C0Dh to 10000C0Eh (Rx) Signal = T013_act_T_CellTemp_C and T014_act_T_CellTemp_C C | K | 19 | ± 3
|  |  | CAN-ID = 10000C0Fh to 10000C10h (Rx) Signal = T015_act_T_CellTemp_C and T016_act_T_CellTemp_C C | K | 18.5 | ± 3
|  |  | CAN-ID = 10000C11h to 10000C12h (Rx) Signal = T017_act_T_CellTemp_C and T018_act_T_CellTemp_C C | K | 17 | ± 3
|  |  | CAN-ID = 10000C13h to 10000C14h (Rx) Signal = T019_act_T_CellTemp_C and T020_act_T_CellTemp_C C | K | 21 | ± 3
| 9.2 | Difference (terminal temperatures_after-terminal temperatures_before) | Calculate and verify difference per TerminalTemp | K | 14 | ± 3
| 9.3 | Difference (terminal split temperatures_after-terminal split temperatures_before) | Calculate and verify difference per TerminalTempSplit | K | 14 | ± 3
| 9.4 | Difference (cell voltages_before-cell voltages_after) | Calculate and verify difference per cell | mV | 0 | ± 5
| 9.5 | Difference (module voltage_before-module voltage_after) | Calculate and verify difference per module | V | 0 | ± 0,1
| 10 | Blow out module | with compressed air 1 bar max.
| 10.1 | Wait |  | s | tbd
| 11 | Completion
| 11.1 | Disconnect all connections from test specimen
| 11.2 | Stop and save trace recording | Speicherort/Pfad einstellbar
| 12 | Label printing
| 12.1 | Druck bei Gesamtprüfung i. O.
| 12.2 | Druck bei Gesamtprüfung n. i. O. als n. i. O. Etikett mit Grund
Historie