## All Messages
Message Name | CAN ID (Hex) | Description | Comment
BMM_ControlDigitalOutputs | 0x8A181400 | Signals: BMM_Fan_State, BMM_req_ContactorAux, BMM_req_ContactorNeg, BMM_req_ContactorPos, BMM_req_ContactorPre, BMM_req_VSenseRelayBatNeg, BMM_req_VSenseRelayBatPos, BMM_req_VSenseRelaySysNeg, BMM_req_VSenseRelaySysPos | isoSPI doesn't support this feature. This is BMU-level digital output control message, not a CSC/AFE cell-monitoring command
BMM_Diag0 | 0x9E013001 | Signals: BMM_act_I_ILCurr_A, BMM_act_I_eStopCurr_A, BMM_inf_CPUloadRemain, BMM_inf_WDErrorCode
BMM_Diag1 | 0x9E014001 | Signals: BMM_act_I_ISysOffsetHigh_A, BMM_act_I_ISysOffsetLow_A, BMM_calc_I_IDeltaSq_A, BMM_lim_RMS_A
BMM_Diag2 | 0x9E015001 | Signals: BMM_lim_I_OCVChrg_A, BMM_lim_I_OCVDisch_A, BMM_lim_I_TempSOCChrg_A, BMM_lim_I_TempSOCDisch_A
BMM_Diag3 | 0x9E016001 | Signals: BMM_act_I_DeltaIRatEffChrg_A, BMM_act_I_DeltaIRatEffDisch_A, BMM_act_U_SupplyVoltage_V, BMMp_wf_FanError
BMM_Diag4 | 0x9E017001 | Signals: BMM_act_PressSensSuppV_raw_mV, BMM_act_Pressure_mbar, BMM_act_Pressure_raw_mV, BMM_filt_PressureDiff_DuVDms
BMM_Diag5 | 0x9E018001 | Signals: BMM_act_U_KL30SafeVolt_V
BMM_Diag6 | 0x9E019001 | Signals: BMM_act_U_SysNrVolt1_V, BMM_act_U_SysNrVolt2_V, BMM_act_U_SysNrVolt3_V, BMM_act_U_SysNrVolt4_V
BMM_Diag7 | 0x9E01A001 | Signals: BMM_inf_Average_Core_Load, BMM_inf_Max_Core_Load
BMM_Diag8 | 0x9E01C001 | Signals: BMM_act_FiltPressureHigh_mBar, BMM_act_FiltPressureLow_mBar, BMM_act_FiltPressure_mBar, BMM_inf_TRDErrorCode
BMM_SCUSyncMsg | 0x82080400 | No signals defined.
BMMp_AlarmFlag | 0x9E007001 | Signals: BMMp_af_AfterrunTest, BMMp_af_BMMBattCom, BMMp_af_BoardTemp, BMMp_af_CPUSupplyWarning, BMMp_af_CellTempChargMax, BMMp_af_CellTempChargMin, BMMp_af_CellTempDischMax, BMMp_af_CellTempDischMin, BMMp_af_CellTempUnbalance, BMMp_af_CellVoltUnbalance, BMMp_af_CellVoltageMax, BMMp_af_CellVoltageMin, BMMp_af_ContDam, BMMp_af_ContactorDropOut, BMMp_af_ContactorNegStuck, BMMp_af_ContactorPosStuck, BMMp_af_ContactorWrongState, BMMp_af_CrossCheck, BMMp_af_CurrSens, BMMp_af_DeepDischProt, BMMp_af_Dew_Sensor, BMMp_af_ExtCommunicationTout, BMMp_af_FlashEEPROM, BMMp_af_HVCurrLoopMax, BMMp_af_HVCurrLoopMin, BMMp_af_InvalidData, BMMp_af_IsoFaultBattNeg, BMMp_af_IsoFaultBattPos, BMMp_af_KL30SafeMax, BMMp_af_KL30SafeMin, BMMp_af_KL30SafeOff, BMMp_af_LTCError, BMMp_af_LVSupplyMax, BMMp_af_LVSupplyMin, BMMp_af_ModVoltageRefMax, BMMp_af_ModVoltageSum, BMMp_af_Mod_Voltage_Ref_Min, BMMp_af_NoAfterrunTest, BMMp_af_PowerProtectionWarning, BMMp_af_ProgProcess, BMMp_af_RAM, BMMp_af_ROM, BMMp_af_RefVoltErrorMax, BMMp_af_RefVoltErrorMin, BMMp_af_SCUConfig, BMMp_af_SCUError, BMMp_af_StuckAtTemp, BMMp_af_StuckAtVolt, BMMp_af_SysCurCha, BMMp_af_SysCurDis, BMMp_af_SysCurLimitCha, BMMp_af_SysCurLimitDis, BMMp_af_SysInitTimeout, BMMp_af_SysPrechargeFailed, BMMp_af_SysVoltageMax, BMMp_af_SysVoltageMin, BMMp_af_SysVoltageSum, BMMp_af_TerminalTempMax, BMMp_af_TerminalTempMin, BMMp_af_TerminalTempUnbalance, BMMp_af_WDReset, BMMp_af_eStopCurrLoopMax, BMMp_af_eStopCurrLoopMin
BMMp_CellTemperatures | 0x9E001001 | Signals: BMMp_avg_T_CellTemp_C, BMMp_max_T_CellTemp_C, BMMp_min_T_CellTemp_C, BMMp_num_MaxCellTemp, BMMp_num_MinCellTemp | Done in code
BMMp_CellVoltages | 0x9E000001 | Signals: BMMp_acg_U_CellVoltage_mV, BMMp_max_U_CellVoltage_mV, BMMp_min_U_CellVoltage_mV, BMMp_num_MaxCellVoltage, BMMp_num_MinCellVoltage | Done in code
BMMp_Electrics | 0x9E003001 | Signals: BMMp_act_I_BatteryCurrent_A, BMMp_act_P_BatteryPower_kW, BMMp_act_U_BatteryVoltage_V, BMMp_act_U_SystemVoltage_V
BMMp_ErrorFlag | 0x9E006001 | Signals: BMMp_ef_AfterrunTest, BMMp_ef_BMMBattCom, BMMp_ef_BoardTemp, BMMp_ef_CPUSupplyWarning, BMMp_ef_CellTempChargMax, BMMp_ef_CellTempChargMin, BMMp_ef_CellTempDischMax, BMMp_ef_CellTempDischMin, BMMp_ef_CellTempUnbalance, BMMp_ef_CellVoltUnbalance, BMMp_ef_CellVoltageMax, BMMp_ef_CellVoltageMin, BMMp_ef_ContDam, BMMp_ef_ContactorDropOut, BMMp_ef_ContactorNegStuck, BMMp_ef_ContactorPosStuck, BMMp_ef_ContactorWrongState, BMMp_ef_CrossCheck, BMMp_ef_CurrSens, BMMp_ef_DeepDischProt, BMMp_ef_Dew_Sensor, BMMp_ef_ExtCommunicationTout, BMMp_ef_FlashEEPROM, BMMp_ef_HVCurrLoopMax, BMMp_ef_HVCurrLoopMin, BMMp_ef_InvalidData, BMMp_ef_IsoFaultBattNeg, BMMp_ef_IsoFaultBattPos, BMMp_ef_KL30SafeMax, BMMp_ef_KL30SafeMin, BMMp_ef_KL30SafeOff, BMMp_ef_LTCError, BMMp_ef_LVSupplyMax, BMMp_ef_LVSupplyMin, BMMp_ef_ModVoltageRefMax, BMMp_ef_ModVoltageSum, BMMp_ef_Mod_Voltage_Ref_Min, BMMp_ef_NoAfterrunTest, BMMp_ef_PowerProtectionWarning, BMMp_ef_ProgProcess, BMMp_ef_RAM, BMMp_ef_ROM, BMMp_ef_RefVoltErrorMax, BMMp_ef_RefVoltErrorMin, BMMp_ef_SCUConfig, BMMp_ef_SCUError, BMMp_ef_StuckAtTemp, BMMp_ef_StuckAtVolt, BMMp_ef_SysCurCha, BMMp_ef_SysCurDis, BMMp_ef_SysCurLimitCha, BMMp_ef_SysCurLimitDis, BMMp_ef_SysInitTimeout, BMMp_ef_SysPrechargeFailed, BMMp_ef_SysVoltageMax, BMMp_ef_SysVoltageMin, BMMp_ef_SysVoltageSum, BMMp_ef_TerminalTempMax, BMMp_ef_TerminalTempMin, BMMp_ef_TerminalTempUnbalance, BMMp_ef_WDReset, BMMp_ef_eStopCurrLoopMax, BMMp_ef_eStopCurrLoopMin
BMMp_Error_info | 0x9E009001 | Signals: BMMp_num_ErrDetectDevice, BMMp_num_ErrSrcCompClass, BMMp_num_ErrSrcCompNr, BMMp_num_ErrSrcSubcompClass, BMMp_num_Errornumber, BMMp_num_Errorvalue
BMMp_IsolationResistance | 0x9E005001 | Signals: BMMp_act_R_ActvIsoRNeg_kOhm, BMMp_act_R_ActvIsoRPos_kOhm, BMMp_act_R_IsoRes_kOhm, BMMp_stat_IsoResMeasStatus
BMMp_SOH | 0x9E00E001 | Signals: BMMp_calc_SOHcapacity_pct, BMMp_calc_SOHimpedance_pct
BMMp_State | 0x9E004001 | Signals: BMMp_cnt_AliveCounter, BMMp_cnt_MirroredAliveCounter, BMMp_flag_Alarm, BMMp_flag_AuxCont, BMMp_flag_Charge, BMMp_flag_ChargeComplete, BMMp_flag_ContactorHVNeg, BMMp_flag_ContactorHVPos, BMMp_flag_ContactorPrecha, BMMp_flag_Drive, BMMp_flag_ExternalSdwnRq, BMMp_flag_FireRisk, BMMp_flag_HVILState, BMMp_flag_InternalKL30Safe, BMMp_flag_IsoDisable, BMMp_flag_Wake, BMMp_flag_Warning, BMMp_flag_eStopLoopClosed, BMMp_stat_Error, BMMp_stat_Init, BMMp_stat_Operational, BMMp_stat_Precharge, BMMp_stat_Standby
BMMp_TerminalTemperatures | 0x9E002001 | Signals: BMMp_avg_T_TerminalTemp_C, BMMp_max_T_TerminalTemp_C, BMMp_min_T_TerminalTemp_C, BMMp_num_MaxTerminalTemp, BMMp_num_MinTerminalTemp | Done in code, but instead of the cell, I used the terminal max and min
BMMp_WarningFlag | 0x9E008001 | Signals: BMMp_wf_AfterrunTest, BMMp_wf_BMMBattCom, BMMp_wf_BoardTemp, BMMp_wf_CPUSupplyWarning, BMMp_wf_CellTempChargMax, BMMp_wf_CellTempChargMin, BMMp_wf_CellTempDischMax, BMMp_wf_CellTempDischMin, BMMp_wf_CellTempUnbalance, BMMp_wf_CellVoltUnbalance, BMMp_wf_CellVoltageMax, BMMp_wf_CellVoltageMin, BMMp_wf_ContDam, BMMp_wf_ContactorDropOut, BMMp_wf_ContactorNegStuck, BMMp_wf_ContactorPosStuck, BMMp_wf_ContactorWrongState, BMMp_wf_CrossCheck, BMMp_wf_CurrSens, BMMp_wf_DeepDischProt, BMMp_wf_Dew_Sensor, BMMp_wf_ExtCommunicationTout, BMMp_wf_FlashEEPROM, BMMp_wf_HVCurrLoopMax, BMMp_wf_HVCurrLoopMin, BMMp_wf_InvalidData, BMMp_wf_IsoFaultBattNeg, BMMp_wf_IsoFaultBattPos, BMMp_wf_KL30SafeMax, BMMp_wf_KL30SafeMin, BMMp_wf_KL30SafeOff, BMMp_wf_LTCError, BMMp_wf_LVSupplyMax, BMMp_wf_LVSupplyMin, BMMp_wf_ModVoltageRefMax, BMMp_wf_ModVoltageSum, BMMp_wf_Mod_Voltage_Ref_Min, BMMp_wf_NoAfterrunTest, BMMp_wf_PowerProtectionWarning, BMMp_wf_ProgProcess, BMMp_wf_RAM, BMMp_wf_ROM, BMMp_wf_RefVoltErrorMax, BMMp_wf_RefVoltErrorMin, BMMp_wf_SCUConfig, BMMp_wf_SCUError, BMMp_wf_StuckAtTemp, BMMp_wf_StuckAtVolt, BMMp_wf_SysCurCha, BMMp_wf_SysCurDis, BMMp_wf_SysCurLimitCha, BMMp_wf_SysCurLimitDis, BMMp_wf_SysInitTimeout, BMMp_wf_SysPrechargeFailed, BMMp_wf_SysVoltageMax, BMMp_wf_SysVoltageMin, BMMp_wf_SysVoltageSum, BMMp_wf_TerminalTempMax, BMMp_wf_TerminalTempMin, BMMp_wf_TerminalTempUnbalance, BMMp_wf_WDReset, BMMp_wf_eStopCurrLoopMax, BMMp_wf_eStopCurrLoopMin
BMMp_capacity | 0x9E00D001 | Signals: BMMp_act_Q_Dischargedcapac_Ah, BMMp_act_Q_remaincapac_Ah, BMMp_calc_SOCAhbased_pct, BMMp_max_Q_avaicapac_Ah
BMMp_energy | 0x9E00F001 | Signals: BMMp_act_E_AvaiCapac_kWh, BMMp_act_E_DischargedCapac_kWh, BMMp_act_E_RemainCapac_kWh, BMMp_calc_SOCEnergyBased_pct
BMMp_info | 0x9E012001 | Signals: BMMp_inf_NumberOfCells, BMMp_inf_NumberOfModules, BMMp_inf_Q_BatteryCapNom_Ah, BMMp_inf_SWVersion, BMMp_inf_U_BatteryVoltNom_V
BMMp_info_thermal | 0x9E011001 | Signals: BMMp_act_T_CoolantTempIn_C, BMMp_act_T_CoolantTempOut_C
BMMp_iso_Voltages | 0x9E00A001 | Signals: BMMp_act_U_BatNegVoltage_V, BMMp_act_U_BatPosVoltage_V, BMMp_act_U_SysNegVoltage_V, BMMp_act_U_SysPosVoltage_V
BMMp_limits1 | 0x9E00B001 | Signals: BMMp_lim_I_ChargeCurr_A, BMMp_lim_I_DischargeCurr_A, BMMp_lim_I_regenCurr_A, BMMp_lim_regenPower_W
BMMp_limits2 | 0x9E00C001 | Signals: BMMp_lim_P_ChargePow_W, BMMp_lim_P_DischargePow_W, BMMp_lim_U_MaxVolt_V, BMMp_lim_U_MinVolt_V
BMMp_thermal_management | 0x9E010001 | Signals: BMMp_avg_T_BatteryTemp_C, BMMp_req_Chiller_pct, BMMp_req_Heater_pct, BMMp_req_Mode, BMMp_req_T_InletTemp_C
C001_CellMessage | 0x90000C01 | Signals: B001_flag_Balancing, T001_act_T_CellTemp_C, V001_act_U_CellVoltage_mV, V001_act_U_GPIOVoltage_mV | Done in code, Transmiting rate: 1 time/s
C002_CellMessage | 0x90000C02 | Signals: B002_flag_Balancing, T002_act_T_CellTemp_C, V002_act_U_CellVoltage_mV, V002_act_U_GPIOVoltage_mV | Done in code
C003_CellMessage | 0x90000C03 | Signals: B003_flag_Balancing, T003_act_T_CellTemp_C, V003_act_U_CellVoltage_mV, V003_act_U_GPIOVoltage_mV | Done in code
C004_CellMessage | 0x90000C04 | Signals: B004_flag_Balancing, T004_act_T_CellTemp_C, V004_act_U_CellVoltage_mV, V004_act_U_GPIOVoltage_mV | Done in code
C005_CellMessage | 0x90000C05 | Signals: B005_flag_Balancing, T005_act_T_CellTemp_C, V005_act_U_CellVoltage_mV, V005_act_U_GPIOVoltage_mV | Done in code
C006_CellMessage | 0x90000C06 | Signals: B006_flag_Balancing, T006_act_T_CellTemp_C, V006_act_U_CellVoltage_mV, V006_act_U_GPIOVoltage_mV | Done in code
C007_CellMessage | 0x90000C07 | Signals: B007_flag_Balancing, T007_act_T_CellTemp_C, V007_act_U_CellVoltage_mV, V007_act_U_GPIOVoltage_mV | Done in code
C008_CellMessage | 0x90000C08 | Signals: B008_flag_Balancing, T008_act_T_CellTemp_C, V008_act_U_CellVoltage_mV, V008_act_U_GPIOVoltage_mV | Done in code
C009_CellMessage | 0x90000C09 | Signals: B009_flag_Balancing, T009_act_T_CellTemp_C, V009_act_U_CellVoltage_mV, V009_act_U_GPIOVoltage_mV | Done in code
C010_CellMessage | 0x90000C0A | Signals: B010_flag_Balancing, T010_act_T_CellTemp_C, V010_act_U_CellVoltage_mV, V010_act_U_GPIOVoltage_mV | Done in code
C011_CellMessage | 0x90000C0B | Signals: B011_flag_Balancing, T011_act_T_CellTemp_C, V011_act_U_CellVoltage_mV, V011_act_U_GPIOVoltage_mV | Done in code
C012_CellMessage | 0x90000C0C | Signals: B012_flag_Balancing, T012_act_T_CellTemp_C, V012_act_U_CellVoltage_mV, V012_act_U_GPIOVoltage_mV | Done in code
C013_CellMessage | 0x90000C0D | Signals: B013_flag_Balancing, T013_act_T_CellTemp_C, V013_act_U_CellVoltage_mV, V013_act_U_GPIOVoltage_mV | Done in code
C014_CellMessage | 0x90000C0E | Signals: B014_flag_Balancing, T014_act_T_CellTemp_C, V014_act_U_CellVoltage_mV, V014_act_U_GPIOVoltage_mV | Done in code
C015_CellMessage | 0x90000C0F | Signals: B015_flag_Balancing, T015_act_T_CellTemp_C, V015_act_U_CellVoltage_mV, V015_act_U_GPIOVoltage_mV | Done in code
C016_CellMessage | 0x90000C10 | Signals: B016_flag_Balancing, T016_act_T_CellTemp_C, V016_act_U_CellVoltage_mV, V016_act_U_GPIOVoltage_mV | Done in code
C017_CellMessage | 0x90000C11 | Signals: B017_flag_Balancing, T017_act_T_CellTemp_C, V017_act_U_CellVoltage_mV, V017_act_U_GPIOVoltage_mV | Done in code
C018_CellMessage | 0x90000C12 | Signals: B018_flag_Balancing, T018_act_T_CellTemp_C, V018_act_U_CellVoltage_mV, V018_act_U_GPIOVoltage_mV | Done in code
C019_CellMessage | 0x90000C13 | Signals: B019_flag_Balancing, T019_act_T_CellTemp_C, V019_act_U_CellVoltage_mV, V019_act_U_GPIOVoltage_mV | Done in code
C020_CellMessage | 0x90000C14 | Signals: B020_flag_Balancing, T020_act_T_CellTemp_C, V020_act_U_CellVoltage_mV, V020_act_U_GPIOVoltage_mV | Done in code
M001_BMSInfo | 0x90005801 | Signals: M001_flag_BadCRC_IC1, M001_flag_BadCRC_IC2, M001_flag_BadCRC_IC3, M001_flag_BadCRC_IC4, M001_flag_CalibrationDone, M001_flag_CalibrationError, M001_flag_CalibrationIncomp, M001_flag_ComplDynAreaCRCErr, M001_flag_ComplSafAreaCRCErr, M001_flag_ComplStatAreaCRCErr, M001_flag_ConfigDone, M001_flag_DynAreaReadFail, M001_flag_DynAreaWriteFail, M001_flag_EEPROMError, M001_flag_EEPROMReadFail, M001_flag_I2CCommunicationFail, M001_flag_IDPageNotLocked, M001_flag_IDPageStatusReadFail, M001_flag_InitialisationFail, M001_flag_NoSafRel_BadCRC_IC1, M001_flag_NoSafRel_BadCRC_IC2, M001_flag_NoSafRel_BadCRC_IC3, M001_flag_NoSafRel_BadCRC_IC4, M001_flag_NoSafRel_PollTimeout, M001_flag_PollTimeout, M001_flag_SM_BadCRC_IC1, M001_flag_SM_BadCRC_IC2, M001_flag_SM_BadCRC_IC3, M001_flag_SM_BadCRC_IC4, M001_flag_SM_PollTimeout, M001_flag_SafAreaMismatch, M001_flag_SafAreaReadFail, M001_flag_SafAreaWriteFail, M001_flag_SelfTestPassed, M001_flag_SerialMiss, M001_flag_SingleDynAreaCRCErr, M001_flag_SingleSafAreaCRCErr, M001_flag_SingleStatAreaCRCErr, M001_flag_StatAreaMismatch, M001_flag_StatAreaReadFail, M001_flag_StatreaWriteFail, M001_flag_TempCalErr, M001_flag_ThermalShtDwn_IC1, M001_flag_ThermalShtDwn_IC2, M001_flag_ThermalShtDwn_IC3, M001_flag_ThermalShtDwn_IC4, M001_flag_VerifyDynWriteFail, M001_flag_VerifySafWriteFail, M001_flag_VerifyStatWriteFail, M001_flag_WDGError
M001_BalanceCells | 0x92181801 | Signals: M001_flag_BalanceCell1, M001_flag_BalanceCell10, M001_flag_BalanceCell11, M001_flag_BalanceCell12, M001_flag_BalanceCell13, M001_flag_BalanceCell14, M001_flag_BalanceCell15, M001_flag_BalanceCell16, M001_flag_BalanceCell17, M001_flag_BalanceCell18, M001_flag_BalanceCell19, M001_flag_BalanceCell2, M001_flag_BalanceCell20, M001_flag_BalanceCell21, M001_flag_BalanceCell22, M001_flag_BalanceCell23, M001_flag_BalanceCell24, M001_flag_BalanceCell25, M001_flag_BalanceCell26, M001_flag_BalanceCell27, M001_flag_BalanceCell28, M001_flag_BalanceCell29, M001_flag_BalanceCell3, M001_flag_BalanceCell30, M001_flag_BalanceCell31, M001_flag_BalanceCell32, M001_flag_BalanceCell4, M001_flag_BalanceCell5, M001_flag_BalanceCell6, M001_flag_BalanceCell7, M001_flag_BalanceCell8, M001_flag_BalanceCell9 | Done in code
M001_ConfigurationMessage | 0x9808D801 | No signals defined. | Done in code
M001_EEPROMData | 0x90007801 | Signals: M001_WriteDynamicAreaANext, M001_val_EEPROMData, M001_val_EEPROMIndex
M001_IC_AnalogPower | 0x9000A801 | Signals: M001_act_U_AnalogPower_IC1_mV, M001_act_U_AnalogPower_IC2_mV, M001_act_U_AnalogPower_IC3_mV, M001_act_U_AnalogPower_IC4_mV
M001_IC_CellSumVoltages | 0x9000C801 | Signals: M001_act_U_SumOfCell_IC1_V, M001_act_U_SumOfCell_IC2_V, M001_act_U_SumOfCell_IC3_V, M001_act_U_SumOfCell_IC4_V
M001_IC_DigitalPower | 0x90009801 | Signals: M001_act_U_DigiPower_IC1_mV, M001_act_U_DigiPower_IC2_mV, M001_act_U_DigiPower_IC3_mV, M001_act_U_DigiPower_IC4_mV
M001_IC_InternalTemperature | 0x90008801 | Signals: M001_act_T_IC1_Temp_C, M001_act_T_IC2_Temp_C, M001_act_T_IC3_Temp_C, M001_act_T_IC4_Temp_C | Done in code
M001_IC_RefVoltages | 0x9000B801 | Signals: M001_act_U_RefVoltage_IC1_mV, M001_act_U_RefVoltage_IC2_mV, M001_act_U_RefVoltage_IC3_mV, M001_act_U_RefVoltage_IC4_mV | Done in code
M001_MaxMinVoltages | 0x90003801 | Signals: M001_avg_U_CellVoltage_mV_fast, M001_max_U_CellVoltage_mV_fast, M001_min_U_CellVoltage_mV_fast | Done in code
M001_ModuleInformation | 0x90004801 | Signals: M001_inf_CellTypeMajor, M001_inf_CellTypeMinor, M001_inf_ParallelCells, M001_inf_SerialCells | Done in code
M001_ModuleSafetyMechanisms | 0x90010801 | Signals: M001_ADCOverlapTestFailed_IC1, M001_ADCOverlapTestFailed_IC2, M001_ADCOverlapTestFailed_IC3, M001_ADCOverlapTestFailed_IC4, M001_ADCSefttestAUXFailed_IC1, M001_ADCSefttestAUXFailed_IC2, M001_ADCSefttestAUXFailed_IC3, M001_ADCSefttestAUXFailed_IC4, M001_ADCSefttestCVFailed_IC1, M001_ADCSefttestCVFailed_IC2, M001_ADCSefttestCVFailed_IC3, M001_ADCSefttestCVFailed_IC4, M001_BadCRCAccepted_IC1, M001_BadCRCAccepted_IC2, M001_BadCRCAccepted_IC3, M001_BadCRCAccepted_IC4, M001_CLRCmdBroken_IC1, M001_CLRCmdBroken_IC2, M001_CLRCmdBroken_IC3, M001_CLRCmdBroken_IC4, M001_DischargeCircuitFault_IC1, M001_DischargeCircuitFault_IC2, M001_DischargeCircuitFault_IC3, M001_DischargeCircuitFault_IC4, M001_GPIOAdjShortDetected_IC1, M001_GPIOAdjShortDetected_IC2, M001_GPIOAdjShortDetected_IC3, M001_GPIOAdjShortDetected_IC4, M001_MUXFail_IC1, M001_MUXFail_IC2, M001_MUXFail_IC3, M001_MUXFail_IC4, M001_OWCircuitStuckCV_IC1, M001_OWCircuitStuckCV_IC2, M001_OWCircuitStuckCV_IC3, M001_OWCircuitStuckCV_IC4, M001_OpenWireDetectedAUX_IC1, M001_OpenWireDetectedAUX_IC2, M001_OpenWireDetectedAUX_IC3, M001_OpenWireDetectedAUX_IC4, M001_OpenWireDetectedCV_IC1, M001_OpenWireDetectedCV_IC2, M001_OpenWireDetectedCV_IC3, M001_OpenWireDetectedCV_IC4, M001_SM_ClrRegsFail_IC1, M001_SM_ClrRegsFail_IC2, M001_SM_ClrRegsFail_IC3, M001_SM_ClrRegsFail_IC4, M001_SM_digRedFail_IC1, M001_SM_digRedFail_IC2, M001_SM_digRedFail_IC3, M001_SM_digRedFail_IC4, M001_WrongPathSelection_IC1, M001_WrongPathSelection_IC2, M001_WrongPathSelection_IC3, M001_WrongPathSelection_IC4
M001_ModuleStatus | 0x90002801 | Signals: M001_act_T_TermTempSplitNeg, M001_act_T_TermTempSplitPos, M001_act_U_ModuleVoltage_V | Done in code
M001_OverVoltageFlags | 0x9000D801 | Signals: M001_flag_OvervoltageCell1, M001_flag_OvervoltageCell10, M001_flag_OvervoltageCell11, M001_flag_OvervoltageCell12, M001_flag_OvervoltageCell13, M001_flag_OvervoltageCell14, M001_flag_OvervoltageCell15, M001_flag_OvervoltageCell16, M001_flag_OvervoltageCell17, M001_flag_OvervoltageCell18, M001_flag_OvervoltageCell19, M001_flag_OvervoltageCell2, M001_flag_OvervoltageCell20, M001_flag_OvervoltageCell21, M001_flag_OvervoltageCell22, M001_flag_OvervoltageCell23, M001_flag_OvervoltageCell24, M001_flag_OvervoltageCell25, M001_flag_OvervoltageCell26, M001_flag_OvervoltageCell27, M001_flag_OvervoltageCell28, M001_flag_OvervoltageCell29, M001_flag_OvervoltageCell3, M001_flag_OvervoltageCell30, M001_flag_OvervoltageCell31, M001_flag_OvervoltageCell32, M001_flag_OvervoltageCell33, M001_flag_OvervoltageCell34, M001_flag_OvervoltageCell35, M001_flag_OvervoltageCell36, M001_flag_OvervoltageCell37, M001_flag_OvervoltageCell38, M001_flag_OvervoltageCell39, M001_flag_OvervoltageCell4, M001_flag_OvervoltageCell40, M001_flag_OvervoltageCell5, M001_flag_OvervoltageCell6, M001_flag_OvervoltageCell7, M001_flag_OvervoltageCell8, M001_flag_OvervoltageCell9
M001_SendEEPROMDataEOL | 0x9000F801 | No signals defined.
M001_SlaveSerials | 0x90006801 | No signals defined.
M001_StartLTCTransmission | 0x90088801 | Signals: M001_val_ActionIndex, M001_val_Magic | Done in code
M001_TerminalTemperatures | 0x90001801 | Signals: M001_act_T_TermTempNeg_C, M001_act_T_TermTempPos_C, M001_raw_DewSens | Done in code
M001_UnderVoltageFlags | 0x9000E801 | Signals: M001_flag_UndervoltageCell1, M001_flag_UndervoltageCell10, M001_flag_UndervoltageCell11, M001_flag_UndervoltageCell12, M001_flag_UndervoltageCell13, M001_flag_UndervoltageCell14, M001_flag_UndervoltageCell15, M001_flag_UndervoltageCell16, M001_flag_UndervoltageCell17, M001_flag_UndervoltageCell18, M001_flag_UndervoltageCell19, M001_flag_UndervoltageCell2, M001_flag_UndervoltageCell20, M001_flag_UndervoltageCell21, M001_flag_UndervoltageCell22, M001_flag_UndervoltageCell23, M001_flag_UndervoltageCell24, M001_flag_UndervoltageCell25, M001_flag_UndervoltageCell26, M001_flag_UndervoltageCell27, M001_flag_UndervoltageCell28, M001_flag_UndervoltageCell29, M001_flag_UndervoltageCell3, M001_flag_UndervoltageCell30, M001_flag_UndervoltageCell31, M001_flag_UndervoltageCell32, M001_flag_UndervoltageCell33, M001_flag_UndervoltageCell34, M001_flag_UndervoltageCell35, M001_flag_UndervoltageCell36, M001_flag_UndervoltageCell37, M001_flag_UndervoltageCell38, M001_flag_UndervoltageCell39, M001_flag_UndervoltageCell4, M001_flag_UndervoltageCell40, M001_flag_UndervoltageCell5, M001_flag_UndervoltageCell6, M001_flag_UndervoltageCell7, M001_flag_UndervoltageCell8, M001_flag_UndervoltageCell9
M001_WriteEEPROMData | 0x90087801 | Signals: M001_val_EEPROMWriteData, M001_val_EEPROMWriteIndex
SCU1_AkaSerialNo | 0x92011401 | No signals defined.
SCU1_Alarm | 0x9200D401 | Signals: SCU1_af_AfterrunTest, SCU1_af_BMMBattCom, SCU1_af_BoardTemp, SCU1_af_CPUSupplyWarning, SCU1_af_CellTempChargMax, SCU1_af_CellTempChargMin, SCU1_af_CellTempDischMax, SCU1_af_CellTempDischMin, SCU1_af_CellTempUnbalance, SCU1_af_CellVoltUnbalance, SCU1_af_CellVoltageMax, SCU1_af_CellVoltageMin, SCU1_af_ContDam, SCU1_af_ContactorDropOut, SCU1_af_ContactorNegStuck, SCU1_af_ContactorPosStuck, SCU1_af_ContactorWrongState, SCU1_af_CrossCheck, SCU1_af_CurrSens, SCU1_af_DeepDischProt, SCU1_af_Dew_Sensor, SCU1_af_ExtCommunicationTout, SCU1_af_FlashEEPROM, SCU1_af_HVCurrLoopMax, SCU1_af_HVCurrLoopMin, SCU1_af_InvalidData, SCU1_af_IsoFaultBattNeg, SCU1_af_IsoFaultBattPos, SCU1_af_KL30SafeMax, SCU1_af_KL30SafeMin, SCU1_af_KL30SafeOff, SCU1_af_LTCError, SCU1_af_LVSupplyMax, SCU1_af_LVSupplyMin, SCU1_af_ModVoltageRefMax, SCU1_af_ModVoltageSum, SCU1_af_Mod_Voltage_Ref_Min, SCU1_af_NoAfterrunTest, SCU1_af_PowerProtectionWarning, SCU1_af_ProgProcess, SCU1_af_RAM, SCU1_af_ROM, SCU1_af_RefVoltErrorMax, SCU1_af_RefVoltErrorMin, SCU1_af_SCUConfig, SCU1_af_SCUError, SCU1_af_StuckAtTemp, SCU1_af_StuckAtVolt, SCU1_af_SysCurCha, SCU1_af_SysCurDis, SCU1_af_SysCurLimitCha, SCU1_af_SysCurLimitDis, SCU1_af_SysInitTimeout, SCU1_af_SysPrechargeFailed, SCU1_af_SysVoltageMax, SCU1_af_SysVoltageMin, SCU1_af_SysVoltageSum, SCU1_af_TerminalTempMax, SCU1_af_TerminalTempMin, SCU1_af_TerminalTempUnbalance, SCU1_af_WDReset, SCU1_af_eStopCurrLoopMax, SCU1_af_eStopCurrLoopMin
SCU1_AmpereHourCounter | 0x92017401 | Signals: SCU1_ctr_Q_AmpereHourChg_Ah, SCU1_ctr_Q_AmpereHourDisch_Ah
SCU1_BatteryVoltagesNeg | 0x8A00F401 | Signals: SCU1_act_U_BatNeg_V, SCU1_act_U_SysNeg_V
SCU1_BatteryVoltagesPos | 0x8A00E401 | Signals: SCU1_act_U_BatPos_V, SCU1_act_U_SysPos_V
SCU1_Board_Supply_Vtg1 | 0x9201B401 | Signals: SCU1_6Vneg, SCU1_6Vpos, SCU1_pos5V_LEM1A, SCU1_pos5V_LEM1B
SCU1_Board_Supply_Vtg2 | 0x9201C401 | Signals: SCU1_pos5V
SCU1_ContactorCoilCurrents | 0x92004401 | Signals: SCU1_act_I_CoilCurrContAux_mA, SCU1_act_I_CoilCurrContNeg_mA, SCU1_act_I_CoilCurrContPos_mA, SCU1_act_I_CoilCurrContPre_mA
SCU1_ContactorDmg | 0x8A015401 | Signals: SCU1_ctr_ContOperational_s, SCU1_ctr_DamageTotal
SCU1_Currents | 0x8A005401 | Signals: SCU1_act_I_CurrentSens2High_A, SCU1_act_I_CurrentSens2Low_A, SCU1_act_I_CurrentSensHigh_A, SCU1_act_I_CurrentSensLow_A
SCU1_ErrorInfo | 0x9200B401 | Signals: SCU1_err_Level, SCU1_err_Number, SCU1_err_Source, SCU1_err_Value
SCU1_HSSwitchReq | 0x92182401 | Signals: SCU1_req_HSOutput1_pct, SCU1_req_HSOutput2_pct, SCU1_req_HSOutput3_pct, SCU1_req_HSOutput4_pct
SCU1_HighsideSwitchCurrents | 0x92003401 | Signals: SCU1_act_I_HSSwitch1Curr_mA, SCU1_act_I_HSSwitch2Curr_mA, SCU1_act_I_HSSwitch3Curr_mA, SCU1_act_I_HSSwitch4Curr_mA
SCU1_HighsideSwitchStatus | 0x92002401 | Signals: SCU1_act_HighsideSwitch1_pct, SCU1_act_HighsideSwitch2_pct, SCU1_act_HighsideSwitch3_pct, SCU1_act_HighsideSwitch4_pct
SCU1_Histogramm | 0x92019401 | Signals: SCU1_diag_HistIndex, SCU1_diag_HistIndexWert, SCU1_diag_HistMultiplex, SCU1_diag_HistWerte
SCU1_HwConf_Adr_Vtg | 0x9201D401 | Signals: SCU1_Adr4, SCU1_Adr5, SCU1_HWConf0, SCU1_HWConf1
SCU1_IsoContStuckVoltages | 0x9200A401 | Signals: SCU1_diag_U_TrayNegExt_U_frz, SCU1_diag_U_TrayNegInt_U_frz, SCU1_diag_U_TrayPosExt_U_frz, SCU1_diag_U_TrayPosInt_U_frz
SCU1_LimitConfigInfo | 0x92013401 | Signals: SCU1_lim_T_MaxTemp_C, SCU1_lim_T_MinTemp_C, SCU1_lim_U_MaxVolt_V, SCU1_lim_U_MinVolt_V
SCU1_LoopCurrents | 0x9200F401 | Signals: SCU1_act_I_CurrentSensTot_A, SCU1_act_I_HVIL_mA, SCU1_act_I_eStop_mA
SCU1_OperatingVoltages | 0x92007401 | Signals: SCU1_act_U_BMMSafe_V, SCU1_act_U_Contact30_V, SCU1_act_U_HSSupply12_V, SCU1_act_U_HSSupply34_V
SCU1_OperationTimeCounter | 0x92016401 | Signals: SCU1_ctr_t_AliveTime_s, SCU1_ctr_t_OperationTime_s
SCU1_RAWErrorValues | 0x9E040401 | Signals: SCU1_raw_ErrorCodePosition, SCU1_raw_ErrorNumber, SCU1_raw_ErrorParameter1, SCU1_raw_ErrorParameter2
SCU1_RAWValues1 | 0x9E041401 | Signals: SCU1_raw_BMMSafeVoltage, SCU1_raw_HSS12Voltage, SCU1_raw_KL30Voltage, SCU1_raw_ReferenceVoltage
SCU1_RAWValues10 | 0x9E04A401 | Signals: SCU1_raw_ID_Combi, SCU1_raw_ID_bit_0, SCU1_raw_ID_bit_1, SCU1_raw_ID_bit_2, SCU1_raw_ID_bit_3, SCU1_raw_ID_bit_4, SCU1_raw_T1_BMSCAN, SCU1_raw_U1_BMSCAN, SCU1_raw_Watchdog_Alarm_bit_0, SCU1_raw_Watchdog_Alarm_bit_1
SCU1_RAWValues2 | 0x9E042401 | Signals: SCU1_raw_HSS34Voltage, SCU1_raw_TrayBatVoltNeg, SCU1_raw_TrayBatVoltPos, SCU1_raw_TraySysVoltPos
SCU1_RAWValues3 | 0x9E043401 | Signals: SCU1_raw_ExtSense1, SCU1_raw_ExtSense2, SCU1_raw_TrayGndVolt, SCU1_raw_TraySysVoltNeg
SCU1_RAWValues4 | 0x9E044401 | Signals: SCU1_raw_ContExtAuxCoilCurr, SCU1_raw_ContNegCoilCurr, SCU1_raw_ContPosCoilCurr, SCU1_raw_ContPreCoilCurr
SCU1_RAWValues5 | 0x9E045401 | Signals: SCU1_raw_ILockLoopCurr, SCU1_raw_ISenseHighCurr, SCU1_raw_ISenseLowCurr, SCU1_raw_eStopLoopCurr
SCU1_RAWValues6 | 0x9E046401 | Signals: SCU1_raw_HSSwitch1Curr, SCU1_raw_HSSwitch2Curr, SCU1_raw_HSSwitch3Curr, SCU1_raw_HSSwitch4Curr
SCU1_RAWValues7 | 0x9E047401 | Signals: SCU1_raw_CPULoadAvg, SCU1_raw_CPULoadMax, SCU1_raw_TrayTemp, SCU1_raw_TrayVoltage
SCU1_RAWValues8 | 0x9E048401 | Signals: SCU1_raw_ActOffsetIHighChannel, SCU1_raw_HysteresisOffset, SCU1_raw_MagneticMarker, SCU1_raw_NonOffsetIHighChannel
SCU1_RAWValues9 | 0x9E049401 | Signals: SCU1_raw_DIO_ESR0_In, SCU1_raw_DIO_ESR1_In, SCU1_raw_DIO_ESR2_In, SCU1_raw_DIO_P02_00_In, SCU1_raw_DIO_P02_01_In, SCU1_raw_DIO_P02_02_In, SCU1_raw_DIO_P02_05_Out, SCU1_raw_DIO_P02_06_In, SCU1_raw_DIO_P02_07_In, SCU1_raw_DIO_P02_12_Out, SCU1_raw_DIO_P03_03_Out, SCU1_raw_DIO_P03_04_Out, SCU1_raw_DIO_P04_04_Out, SCU1_raw_DIO_P04_05_Out, SCU1_raw_DIO_P04_06_Out, SCU1_raw_DIO_P04_07_Out, SCU1_raw_DIO_P06_02_Out, SCU1_raw_DIO_P06_03_Out, SCU1_raw_DIO_P07_01_Out, SCU1_raw_DIO_P07_02_Out, SCU1_raw_DIO_P08_03_Out, SCU1_raw_DIO_P08_04_Out, SCU1_raw_DIO_P08_05_Out, SCU1_raw_DIO_P08_06_Out, SCU1_raw_DIO_P09_00_BiIO, SCU1_raw_DIO_P09_01_Out, SCU1_raw_DIO_P09_02_Out, SCU1_raw_DIO_P09_03_Out, SCU1_raw_DIO_P09_04_Out, SCU1_raw_DIO_P09_05_BiIO, SCU1_raw_DIO_P09_06_BiIO, SCU1_raw_DIO_P09_07_BiIO, SCU1_raw_DIO_P10_08_BiIO, SCU1_raw_DIO_P10_09_BiIO, SCU1_raw_DIO_P10_10_Out, SCU1_raw_DIO_P10_11_Out, SCU1_raw_DIO_P10_12_Out, SCU1_raw_DIO_P11_02_Out, SCU1_raw_DIO_P11_03_Out, SCU1_raw_DIO_P11_04_Out, SCU1_raw_DIO_P11_05_Out
SCU1_RTC | 0x9201E401 | Signals: SCU1_ctr_Days, SCU1_ctr_Hours_h, SCU1_ctr_Minutes_min, SCU1_ctr_Months, SCU1_ctr_Seconds_s, SCU1_ctr_Year
SCU1_SWConfigInfo | 0x92010401 | Signals: SCU1_inf_Checksum, SCU1_inf_NumOfCell, SCU1_inf_NumOfModule
SCU1_Sensors | 0x92006401 | Signals: SCU1_act_T_BoardTemperature_C, SCU1_act_V_SenseExt1_mV, SCU1_act_V_SenseExt2_mV
SCU1_Status | 0x88001401 | Signals: SCU1_flag_Alarm, SCU1_flag_BMMSafe, SCU1_flag_CAN1BusOff, SCU1_flag_CAN2BusOff, SCU1_flag_CANGatewayStatus, SCU1_flag_CompChipWarning, SCU1_flag_ContStuckChk, SCU1_flag_EoL_Mode, SCU1_flag_ExtAuxStuckChk, SCU1_flag_ForceSave, SCU1_flag_HSS1Locked, SCU1_flag_HSS2Locked, SCU1_flag_HSS3Locked, SCU1_flag_HSS4Locked, SCU1_flag_InterLockError, SCU1_flag_InterventioneStop, SCU1_flag_KL15, SCU1_flag_Led1, SCU1_flag_Led2, SCU1_flag_Led3, SCU1_flag_PowerContExtAux, SCU1_flag_PowerContNeg, SCU1_flag_PowerContPos, SCU1_flag_PowerContPre, SCU1_flag_PowerProtWarning, SCU1_flag_PrechargeOK, SCU1_flag_SafetyEnable1, SCU1_flag_SafetyEnable2, SCU1_flag_ShuntResCalibration, SCU1_flag_SilentCan1, SCU1_flag_SilentCan2, SCU1_flag_SourceInterlockLoop, SCU1_flag_SupplyMonitorWarning, SCU1_flag_VSenserelayNegExt, SCU1_flag_VSenserelayNegInt, SCU1_flag_VSenserelayPosExt, SCU1_flag_VSenserelayPosInt, SCU1_flag_Warning, SCU1_flag_eStopBrakeOut, SCU1_flag_eStopLoopNotClosed, SCU1_stat_ART_BMSS_Restart, SCU1_stat_ART_IsActive, SCU1_stat_ART_NoError, SCU1_stat_ART_Started, SCU1_stat_ConOnProtect, SCU1_stat_Config, SCU1_stat_Diag, SCU1_stat_Error, SCU1_stat_Init, SCU1_stat_LimpHome, SCU1_stat_Run, SCU1_stat_Shutdown
SCU1_SysInfo | 0x92012401 | No signals defined.
SCU1_TrayConfigInfo | 0x92014401 | Signals: SCU1_inf_HighCellNr, SCU1_inf_HighModNr, SCU1_inf_LowCellNr, SCU1_inf_LowModNr
SCU1_Warning | 0x9200C401 | Signals: SCU1_wf_AfterrunTest, SCU1_wf_BMMBattCom, SCU1_wf_BoardTemp, SCU1_wf_CPUSupplyWarning, SCU1_wf_CellTempChargMax, SCU1_wf_CellTempChargMin, SCU1_wf_CellTempDischMax, SCU1_wf_CellTempDischMin, SCU1_wf_CellTempUnbalance, SCU1_wf_CellVoltUnbalance, SCU1_wf_CellVoltageMax, SCU1_wf_CellVoltageMin, SCU1_wf_ContDam, SCU1_wf_ContactorDropOut, SCU1_wf_ContactorNegStuck, SCU1_wf_ContactorPosStuck, SCU1_wf_ContactorWrongState, SCU1_wf_CrossCheck, SCU1_wf_CurrSens, SCU1_wf_DeepDischProt, SCU1_wf_Dew_Sensor, SCU1_wf_ExtCommunicationTout, SCU1_wf_FlashEEPROM, SCU1_wf_HVCurrLoopMax, SCU1_wf_HVCurrLoopMin, SCU1_wf_InvalidData, SCU1_wf_IsoFaultBattNeg, SCU1_wf_IsoFaultBattPos, SCU1_wf_KL30SafeMax, SCU1_wf_KL30SafeMin, SCU1_wf_KL30SafeOff, SCU1_wf_LTCError, SCU1_wf_LVSupplyMax, SCU1_wf_LVSupplyMin, SCU1_wf_ModVoltageRefMax, SCU1_wf_ModVoltageSum, SCU1_wf_Mod_Voltage_Ref_Min, SCU1_wf_NoAfterrunTest, SCU1_wf_PowerProtectionWarning, SCU1_wf_ProgProcess, SCU1_wf_RAM, SCU1_wf_ROM, SCU1_wf_RefVoltErrorMax, SCU1_wf_RefVoltErrorMin, SCU1_wf_SCUConfig, SCU1_wf_SCUError, SCU1_wf_StuckAtTemp, SCU1_wf_StuckAtVolt, SCU1_wf_SysCurCha, SCU1_wf_SysCurDis, SCU1_wf_SysCurLimitCha, SCU1_wf_SysCurLimitDis, SCU1_wf_SysInitTimeout, SCU1_wf_SysPrechargeFailed, SCU1_wf_SysVoltageMax, SCU1_wf_SysVoltageMin, SCU1_wf_SysVoltageSum, SCU1_wf_TerminalTempMax, SCU1_wf_TerminalTempMin, SCU1_wf_TerminalTempUnbalance, SCU1_wf_WDReset, SCU1_wf_eStopCurrLoopMax, SCU1_wf_eStopCurrLoopMin
SCU1_battery_Voltages_diag | 0x9A008401 | Signals: SCU1_act_U_TrayNegExt_V, SCU1_act_U_TrayNegInt_V, SCU1_act_U_TrayPosExt_V, SCU1_act_U_TrayPosInt_V
SCU1_tray_Voltages | 0x92009401 | Signals: SCU1_act_U_ChassisGndVoltage_V, SCU1_act_U_ReferenceVoltage_V, SCU1_act_U_TrayVoltageLocal_V

## Message Supported
A. Implement now with isoSPI + GEN3.0 CSC:
M001_StartLTCTransmission
C001_CellMessage ... C020_CellMessage
M001_ModuleStatus
M001_MaxMinVoltages
M001_ModuleInformation
B. Implement if NTC/GPIO path is confirmed:
M001_TerminalTemperatures
BMMp_CellTemperatures
BMMp_TerminalTemperatures
C. Implement if EEPROM path is confirmed:
M001_WriteEEPROMData
M001_EEPROMData
M001_SendEEPROMDataEOL
D. Implement carefully / limited:
M001_BalanceCells
M001_ConfigurationMessage
M001_BMSInfo
M001_ModuleSafetyMechanisms
M001_OverVoltageFlags
M001_UnderVoltageFlags
M001_IC_InternalTemperature
M001_IC_DigitalPower
M001_IC_AnalogPower
M001_IC_RefVoltages
M001_IC_CellSumVoltages
E. Do not claim support with CSC + isoSPI only:
BMM_ControlDigitalOutputs
SCU1_Contactor*
SCU1_HSSwitch*
SCU1_Currents
BMMp_capacity / energy / SOH
isolation-resistance and pack-level voltage-sense messages