## Configuration
Instructions: Only Configure tabs and cells highlighted in Blue 1. Select number of BMS monitors in the daisy chain 2. Enter SPI clock period 3. Select ADC Mode 4. Enter SPI Transaction MCU overhead (%) 5. SPI Transaction MCU Overhead time constant
Number of ICs | 1
SPI Clock Period | 5e-07
ADC Mode | Continuous
SPI Transaction MCU Overhead (%) | 30% | 40% is based on a 200MHz System Clock MCU test
SPI Transaction MCU Overhead time constant | 2e-05 | 30us is based on a 200MHz System Clock MCU test

## Loop Information
Measurement & Diagnostic Summary
Cycle # | Cell Measurement | SM_VCELL_RED | SM_IIR_RED | SM_SPI_RED | SM_SPI_PEC | SM_CLOCK_MON | SM_FREEZE_SEQ | SM_POWER_MON | SM_POWER_OOR | SM_CELL_OWD | SM_VCELL_OOR | SM_VGPIO_RED | SM_VGPIO_OOR | SM_SPI_CNT | SM_TMOD_IND | SM_DIETEMP_OOR | SM_SLEEP_IND | SM_VREF2_OOR | SM_NVM_ECC | Comm Time Duration (Secs) | Cycle PWM Disabled time (ms) |  |  | Created using ADBMS6830 Safety Manual Version 0.4 (PrD) | Rev 1.23
|  | SM1- | SM2- | SM3- | SM4- | SM5- | SM6- | SM7- | SM8- | SM9- | SM12- | SM14- | SM15- | SM16- | SM17- | SM18- | SM19- | SM20- | SM21- |  |  |  |  | Last edit | 2022-01-12
1 | ✔ | [18 empty] | 0.0030632 | 0 | bar: SM6-; SM12-
2 | ✔ | [18 empty] | 0.0007392 | 0.0092608 | bar: SM12-
3 | ✔ | [18 empty] | 0.000576 | 0.01 | bar: SM12-
4 | ✔ | [18 empty] | 0.0036336 | 0.000576 | bar: SM12-
5 | ✔ | [18 empty] | 0.000576 | 0 | bar: SM12-
6 | ✔ | [18 empty] | 0.001152 | 0.0088408 |  |  | FDTI | 0.1 | Configures the Target FDTI | bar: SM9- to SM12-
7 | ✔ | [18 empty] | 0.000576 | 0 |  |  | Measurement & Diagnostic Total Time | bar: SM12-
8 | ✔ | [18 empty] | 0.0010704 | 0 |  |  | Cell Data Update Rate | 0.01 | Configures Cell data update interval. Time calculations are based on this target interval | bar: SM9- to SM12-
9 | ✔ | [18 empty] | 0.0012352 | 0 | bar: SM12- to SM15-
10 | ✔ | [18 empty] | 0.0012344 | 0 | bar: SM1- to SM5-; SM7- to SM8-; SM12-; SM16- to SM21-
SM Summary | ✔ | bar: SM1- to SM21-
[21 empty] | Total Available PWM discharge time Per FDTI | 0.071322
[21 empty] | PWM MAX Duty Cycle | 71.32%
FDTI |  | SM8-: 0.1 | Configures the Target FDTI
Measurement & Diagnostic Total Time |  | SM8-: 0.013856 |  |  |  |  | Note that delays are assumed to be implemented as non-blocking. SPI communication time includes SPI transaction time + MCU overhead time
Cell Data Update Rate |  | SM8-: 0.01 | Configures Cell data update interval. Time calculations are based on this target interval
[23 empty] | No. | Meas/Diagn Functions | SMs Covered | Execution Time(s) | Avg Func Current(A) | Coulomb(A*s) |  | PWM Disabled time
[24 empty] | Cycle 1 | [6 empty] | START | END | Time
[23 empty] | 1 | Cell Measurements - Cycle 1 | SM12- | 0.000576 | 0.00825 | 4.752e-06 |  | 0 | 0 | 0.000576 | 0.000576 | Periodic Cell Measurement-SM12-
[23 empty] | 1.1 | SM6 - Initialization |  | 8.16e-05 | 0.00825 | 6.732e-07 |  | 0 | 0.000576 | 0.0006576 | 8.16e-05 | SM6 - Initialization-
[23 empty] | 1.2 | SM6 - 2.2ms Delay |  |  | 0 | 0 |  | 0 | 0.0006576 | 0.0028576 | 0.0022 | SM6 - 2.2ms Delay-
[23 empty] | 1.3 | SM6 - Cell Value Out-of-Range Test |  | 0.0001232 | 0.00825 | 1.0164e-06 |  | 0 | 0.0028576 | 0.0029808 | 0.0001232 | SM6 - Cell Value Out-of-Range Test-
[23 empty] | 1.4 | SM6 - Cell Value In-Range test | SM6- | 8.24e-05 |  |  |  | 0
0
[25 empty] | SPI comm time | 0.0008632
[25 empty] | Cycle Time Margin | 0.0069368 |  |  | Cycle PWM Disabled Time | 0
[24 empty] | Cycle 2 | [6 empty] | START | END | Time
[23 empty] | 2 | Cell Measurements - Cycle 2 | SM12- | 0.000576 | 0.00825 | 4.752e-06 |  | 0 | 0.01 | 0.010576 | 0.000576 | Periodic Cell Measurement-SM12-
[23 empty] | 2.1 | Trigger AUX ADC & Redundant AUX ADC |  | 0.0001224 | 0.010257 | 1.2554e-06 |  | 0 | 0.010576 | 0.010698 | 0.0001224 | Trigger AUX ADC & Redundant AUX ADC-
[23 empty] | 2.2 | SM1 - Trigger Cell Redundant Measuments |  | 4.08e-05 | 0.01126 | 4.5941e-07 |  | 0 | 0.010698 | 0.010739 | 4.08e-05 | SM1 - Trigger Cell Redundant Measuments-
[24 empty] | 1st Delay (~3.0ms) | [5 empty] | 0.0092608
[25 empty] | SPI comm time | 0.0007392
[25 empty] | Cycle Time Margin | 0.0092608 |  |  | Cycle PWM Disabled Time | 0.0092608
[24 empty] | Cycle 3 | [6 empty] | START | END | Time
[23 empty] | 3 | Cell Measurements - Cycle 3 | SM12- | 0.000576 | 0.00825 | 4.752e-06 |  | 0.000576 | 0.02 | 0.020576 | 0.000576 | Periodic Cell Measurement-SM12-
[24 empty] | 2nd Delay (~ 3.8 ms) | [5 empty] | 0.009424
[25 empty] | SPI comm time | 0.000576
[25 empty] | Cycle Time Margin | 0.009424 |  |  | Cycle PWM Disabled Time | 0.01
[24 empty] | Cycle 4 | [6 empty] | START | END | Time
[23 empty] | 4 | Cell Measurements - Cycle 4 | SM12- | 0.000576 | 0.00825 | 4.752e-06 |  | 0.000576 | 0.03 | 0.030576 | 0.000576 | Periodic Cell Measurement-SM12-
[23 empty] | 4.1 | Redundant Measurement 16ms Delay |  | 0 | 0 | 0 |  | 0 | 0.030576 | 0.030576 | 0
[23 empty] | 4.2 | SM9 - Trigger OW Even Ch & Read Even Ch OW Baseline | SM9- | 0.0006576 | 0.0084368 | 5.548e-06 |  | 0.0006576 | 0.030576 | 0.031234 | 0.0006576 | SM9 - Trigger OW Even Ch & Read Even Ch OW Baseline-SM9-
[25 empty] | SPI comm time | 0.0012336
[25 empty] | Cycle Time Margin | 0.0087664 |  |  | Cycle PWM Disabled Time | 0.000576
[24 empty] | Cycle 5 | [6 empty] | START | END | Time
[23 empty] | 5 | Cell Measurements - Cycle 5 | SM12- | 0.000576 | 0.00825 | 4.752e-06 |  | 0 | 0.04 | 0.040576 | 0.000576 | Periodic Cell Measurements - Cycle 5-SM12-
[24 empty] | 5th Delay (~225us) | [5 empty] | 0
[25 empty] | SPI comm time | 0.000576
[25 empty] | Cycle Time Margin | 0.009424 |  |  | Cycle PWM Disabled Time | 0
[24 empty] | Cycle 6 | [6 empty] | START | END | Time
[23 empty] | 6 | Cell Measurements - Cycle 6 & SM9 - Trigger OW Odd Ch & Read Odd Ch OW Baseline & Even Ch OW Data | SM9- SM12- | 0.001152 | 0.0083566 | 9.6268e-06 |  | 0.000576 | 0.05 | 0.051152 | 0.001152 | Periodic Cell Measurements - Cycle 6 & SM9 - Trigger OW Odd Ch & Read Odd Ch OW Baseline & Even Ch OW Data-SM9- SM12-
[24 empty] | Cycle 6 Margin | [5 empty] | 0.0082648
[25 empty] | SPI comm time | 0.001152
[25 empty] | Cycle Time Margin | 0.008848 |  |  | Cycle PWM Disabled Time | 0.0088408
[24 empty] | Cycle 7 | [6 empty] | START | END | Time
[23 empty] | 7 | Cell Measurements - Cycle 7 | SM12- | 0.000576 | 0.00825 | 4.752e-06 |  | 0 | 0.06 | 0.060576 | 0.000576 | Periodic Cell Measurements - Cycle 7-SM12-
[24 empty] | Cycle 7 Margin | [5 empty] | 0
[25 empty] | SPI comm time | 0.000576
[25 empty] | Cycle Time Margin | 0.009424 |  |  | Cycle PWM Disabled Time | 0
[24 empty] | Cycle 8 | [6 empty] | START | END | Time
[23 empty] | 8 | Cell Measurements - Cycle 8 & SM9 -Read Odd Ch OW Data | SM9- SM12- | 0.0010704 | 0.00825 | 8.8308e-06 |  | 0 | 0.07 | 0.07107 | 0.0010704 | Periodic Cell Measurements - Cycle 8 & SM9 -Read Odd Ch OW Data-SM9- SM12-
[24 empty] | Cycle 8 Margin |  |  | 0 | 0 |  | 0
[25 empty] | SPI comm time | 0.0010704
[25 empty] | Cycle Time Margin | 0.0089296 |  |  | Cycle PWM Disabled Time | 0
[24 empty] | Cycle 9 | [6 empty] | START | END | Time
[23 empty] | 9 | Cell Measurements - Cycle 9 & Read AUX & Redundant AUX Data | SM12-SM15-SM14- | 0.0012352 | 0.00825 | 1.019e-05 |  | 0 | 0.08 | 0.081235 | 0.0012352 | Periodic Cell Measurements - Cycle 9 & Read AUX & Redundant AUX Data-SM12-SM15-SM14-
[24 empty] | Cycle 9 Margin |  |  | 0 | 0 |  | 0
[25 empty] | SPI comm time | 0.0012352
[25 empty] | Cycle Time Margin | 0.0087648 |  |  | Cycle PWM Disabled Time | 0
[24 empty] | Cycle 10 | [6 empty] | START | END | Time
[23 empty] | 10 | Cell Measurements - Cycle 10 & Read STATUS A, B & Read AUXE(ADBMS6832 Only) | SM12-SM18-SM20-SM8- | 0.0008232 | 0.00825 | 6.7914e-06 |  | 0 | 0.09 | 0.090823 | 0.0008232 | Periodic Cell Measurements - Cycle 10 & Read STATUS A, B & Read AUXE(ADBMS6832 Only)-SM12-SM18-SM20-SM8-
[23 empty] | 10.1 | Read/Clear Diagnostic Flags | SM1-SM2-SM3-SM4-SM5-SM7-SM16-SM17-SM19-SM21- | 0.0004112 | 0.00825 | 3.3924e-06 |  | 0 | 0.090823 | 0.091234 | 0.0004112 | Read/Clear Diagnostic Flags-SM1-SM2-SM3-SM4-SM5-SM7-SM16-SM17-SM19-SM21-
[24 empty] | Final Delay | SPI comm time | 0.0012344
[25 empty] | Cycle Time Margin | 0.0087656 |  |  | Cycle PWM Disabled Time | 0
[25 empty] | Total Execution Time | 0.013856 |  |  | Total PWM Disabled Time | 0.028678
[29 empty] | PWM MAX Duty Cycle | 71.32%
Cell & GPIO Measurement & Diagnostic Sequence

## Safety Mechanism Timing
| Cell Data Update Rate | 0.01 | [5 empty] | Comments
| SPF SM Main Functions | Main SMs Covered | All SMs Covered | Brief Description | Execution Time(s) | Average Current(A) | PWM Disabled Time(s)
| Initialization | N/A |  | C-ADC Continuous Mode Initializtion | 0.0004112 | 0.0078601 | 0 | Not included in Normal Operation
| Cell Measurement Normal Operation | N/A | SM12- | Normal AVG or FILT Cell Measurement | 0.000576 | 0.00825 | 0
| Cell Measurements with SM6 | SM6- | SM6-SM12- | Detect the no clocks and wrong freeze protocol state with AVG or FILT Cell Measurement | 0.01 | 0.00071214 | 0
| Cell Measurement with SM1 & SM9 | SM1-SM9- | SM12-SM9- | Redundant Cell Measurement and Open Wire Detection with AVG or FILT Cell Measurements | 0.060413 | 0.00072517 | 0.037559
| Cell Measurement with AUX-ADC | SM8-SM14-SM15-SM18-SM20- | SM12-SM15-SM8-SM12-SM18-SM20-SM14- | Read AUX-ADC Results with AVG or FILT Cell Measurement | 0.020164 | 0.00097187 | 0
| Total |  |  |  | 0.091153 |  | 0.037559
| Latent Fault SM Functions | Main SMs Covered | Additional SMs Covered | Brief Description | Execution Time(s) | Average Current(A) | PWM Discharge Time(s)
| SM_ SPI_PEC_DIAG | SM22- | SM22- |  | 0.0020528 | 0.0093268 | 0
| SM_POWER_MON_DIAG | SM23- | SM23- |  | 0.0047408 | 0.001341 | 0
| SM_CLOCK_MON_DIAG | SM24- | SM24- |  | 0.0048232 | 0.001459 | 0
| SM_SPI_RED_DIAG | SM25- | SM25- |  | 0.0003296 | 0.00825 | 0
| SM_TMOD_IND_DIAG | SM26- | SM26- |  | 0.0004944 | 0.00825 | 0
| SM_THSD_IND_DIAG | SM27- | SM27- |  | 0.0004944 | 0.00825 | 0
| SM_VCELL_CMP_DIAG | SM28- | SM28- |  | 0.0042464 | 0.00053655 | 0
| SM_CELL_OWD_DIAG | SM29- | SM29- |  | 0 | 0 | 0
| SM_AUXREGS_DIAG | SM30- | SM30- |  | 0.020452 | 0.00018833 | 0
| SM_NVM_ECC_DIAG | SM31- | SM31- |  | 0.0004944 | 0.00825 | 0
Initialization
| Special Notification | Command | CMDs | Safety Mechanism | Current(A) | Timing(s) | Coulomb(A*s) |  | PWM Disabled time
|  | SRST |  |  | 0.00131 | 4.08e-05 | 5.3448e-08 | Initialization with default configurations | 0
|  | WRCFGA |  |  | 0.00825 | 8.24e-05 | 6.798e-07 | Initialization with default configurations and Corner Frequency FC[2:0] | 0
|  | RDCFGA |  |  | 0.00825 | 8.24e-05 | 6.798e-07 | Read the Configuration register group A data | 0
|  | CLRFLAG |  |  | 0.00825 | 8.24e-05 | 6.798e-07 | If any flags that can be cleared by CLRFLG command are set, send CLRFLG command | 0
|  | RDSTATC |  |  | 0.00825 | 8.24e-05 | 6.798e-07 | make sure the CSxFLT, SPIFLT,OSCCHK,VA_OV, VA_UV, VD_OV,VD_UV,TMODECHK,THSD,SLEEP are zero. | 0
| Trigger C-ADC in Continuous mode | ADCV |  |  | 0.01126 | 4.08e-05 | 4.5941e-07 | Trigger C-ADCs in continuous mode with ADCV command DCP = 0 CONT = 1 OW = 00 RD = 0 | 0
|  |  |  | Total Time & Average Current |  | 0.0004112 | 0.0078601 |  | 0
| Cell Measurement Normal Operation |  | Assume ADCV is already in continuous mode
| Special Notification | Command | CMDs | Safety Mechanism | Current(A) | Timing(s) | Coulomb(A*s) |  | PWM Disabled time
|  | SNAP |  |  | 0.00825 | 4.08e-05 | 3.366e-07 | Send SNAP command | 0
[8 empty] | Read Conversion Counter to check if the data is refreshed and CSxFLT, SPIFLT,OSCCHK,VA_OV, VA_UV, VD_OV,VD_UV,TMODECHK,THSD,SLEEP, CED, CMED, SED, SMED are zero. | 0
| RD DATA1 | RDFCA |  | SM12- | 0.00825 | 8.24e-05 | 6.798e-07 | Verify Filtered Cell Voltage Register Group A to F are within the range | 0
| RD DATA1 | RDFCB |  |  | 0.00825 | 8.24e-05 | 6.798e-07 | Verify Filtered Cell Voltage Register Group A to F are within the range | 0
| RD DATA1 | RDFCC |  |  | 0.00825 | 8.24e-05 | 6.798e-07 | Verify Filtered Cell Voltage Register Group A to F are within the range | 0
| RD DATA1 | RDFCD |  |  | 0.00825 | 8.24e-05 | 6.798e-07 | Verify Filtered Cell Voltage Register Group A to F are within the range | 0
| RD DATA1 | RDFCE |  |  | 0.00825 | 8.24e-05 | 6.798e-07 | Verify Filtered Cell Voltage Register Group A to F are within the range | 0
| RD DATA1 | RDFCF |  |  | 0.00825 | 8.24e-05 | 6.798e-07 | Verify Filtered Cell Voltage Register Group A to F are within the range | 0
|  | UNSNAP |  |  | 0.00825 | 4.08e-05 | 3.366e-07 | Send UNSNAP command | 0
| SM12- |  |  | Total Time & Average Current |  | 0.000576 | 0.00825 |  | 0
| Cell Measurements with SM6 |  | Assume ADCV is already in continuous mode
| Special Notification | Command | CMDs | Safety Mechanism | Current(A) | Timing(s) | Coulomb(A*s) |  | PWM Disabled time
|  | SNAP |  | SM6- | 0.00825 | 4.08e-05 | 3.366e-07 | Send SNAP command | 0
|  | CLRCELL |  |  | 0.00825 | 4.08e-05 | 3.366e-07 | Clear Cell Voltage Register Groups A to F | 0
| Delay 2 ms | - |  |  |  | 0.0022 |  | Wait 2ms. See 'SM_NOCLOCK_DET' section in Safety Manual | 0
| Out-of-range Test | RDCVA |  |  | 0.00825 | 8.24e-05 | 6.798e-07 | Verify Cell Voltage Register Group A are out-of-range low value (0x8000) | 0
|  | UNSNAP |  |  | 0.00825 | 4.08e-05 | 3.366e-07 | Send UNSNAP command | 0
| In-range Test | RDCVA |  |  | 0.00825 | 8.24e-05 | 6.798e-07 | Verify Cell Voltage Register Group A are within the range. See 'SM_SNAP_CLEAR_UNSNAP_READ' section in Safety Manual | 0
| Wait time if DATA is NOT ready yet | - |  |  |  | 0.0069368 |  | Make sure at least 8ms from the last DATA read | 0
|  | SNAP |  |  | 0.00825 | 4.08e-05 | 3.366e-07 | Send SNAP command | 0
| RD DATA2 | RDFCA |  | SM12- | 0.00825 | 8.24e-05 | 6.798e-07 | Verify Filtered Cell Voltage Register Group A to F are within the range | 0
| RD DATA2 | RDFCB |  |  | 0.00825 | 8.24e-05 | 6.798e-07 | Verify Filtered Cell Voltage Register Group A to F are within the range | 0
| RD DATA2 | RDFCC |  |  | 0.00825 | 8.24e-05 | 6.798e-07 | Verify Filtered Cell Voltage Register Group A to F are within the range | 0
| RD DATA2 | RDFCD |  |  | 0.00825 | 8.24e-05 | 6.798e-07 | Verify Filtered Cell Voltage Register Group A to F are within the range | 0
| RD DATA2 | RDFCE |  |  | 0.00825 | 8.24e-05 | 6.798e-07 | Verify Filtered Cell Voltage Register Group A to F are within the range | 0
| RD DATA2 | RDFCF |  |  | 0.00825 | 8.24e-05 | 6.798e-07 | Verify Filtered Cell Voltage Register Group A to F are within the range | 0
|  | UNSNAP |  |  | 0.00825 | 4.08e-05 | 3.366e-07 | Send UNSNAP command | 0
| SM6-SM12- |  |  | Total Time & Average Current |  | 0.01 | 0.00071214 |  | 0
[6 empty] | 0.0099176 | -0.0022368
| Cell Measurement with SM1 & SM9 |  | Assume ADCV is already in continuous mode
| Special Notification | Command | CMDs | Safety Mechanism | Current(A) | Timing(s) | Coulomb(A*s) |  | PWM Disabled time
| Start Redundancy Measurement | ADSV |  |  | 0.01126 | 4.08e-05 | 4.5941e-07 | Trigger S-ADCs continuous mode with ADSV command DCP = 0 CONT = 1 OW = 00 | 0
| Wait time if DATA is NOT ready yet | - |  |  |  | 0.0092608 |  | Make sure at least 8ms from the last DATA read | 0.0092608
|  | SNAP |  |  | 0.00825 | 4.08e-05 | 3.366e-07 | Send SNAP command | 4.08e-05
| RD DATA3 | RDFCA |  | SM12- | 0.00825 | 8.24e-05 | 6.798e-07 | Verify Filtered Cell Voltage Register Group A to F are within the range | 8.24e-05
| RD DATA3 | RDFCB |  |  | 0.00825 | 8.24e-05 | 6.798e-07 | Verify Filtered Cell Voltage Register Group A to F are within the range | 8.24e-05
| RD DATA3 | RDFCC |  |  | 0.00825 | 8.24e-05 | 6.798e-07 | Verify Filtered Cell Voltage Register Group A to F are within the range | 8.24e-05
| RD DATA3 | RDFCD |  |  | 0.00825 | 8.24e-05 | 6.798e-07 | Verify Filtered Cell Voltage Register Group A to F are within the range | 8.24e-05
| RD DATA3 | RDFCE |  |  | 0.00825 | 8.24e-05 | 6.798e-07 | Verify Filtered Cell Voltage Register Group A to F are within the range | 8.24e-05
| RD DATA3 | RDFCF |  |  | 0.00825 | 8.24e-05 | 6.798e-07 | Verify Filtered Cell Voltage Register Group A to F are within the range | 8.24e-05
|  | UNSNAP |  |  | 0.00825 | 4.08e-05 | 3.366e-07 | Send UNSNAP command | 4.08e-05
| Wait time if DATA is NOT ready yet | - |  |  |  | 0.009424 |  | Make sure at least 8ms from the last DATA read | 0.009424
|  | SNAP |  |  | 0.00825 | 4.08e-05 | 3.366e-07 | Send SNAP command | 4.08e-05
| RD DATA4 | RDFCA |  |  | 0.00825 | 8.24e-05 | 6.798e-07 | Verify Filtered Cell Voltage Register Group A to F are within the range | 8.24e-05
| RD DATA4 | RDFCB |  |  | 0.00825 | 8.24e-05 | 6.798e-07 | Verify Filtered Cell Voltage Register Group A to F are within the range | 8.24e-05
| RD DATA4 | RDFCC |  |  | 0.00825 | 8.24e-05 | 6.798e-07 | Verify Filtered Cell Voltage Register Group A to F are within the range | 8.24e-05
| RD DATA4 | RDFCD |  |  | 0.00825 | 8.24e-05 | 6.798e-07 | Verify Filtered Cell Voltage Register Group A to F are within the range | 8.24e-05
| RD DATA4 | RDFCE |  |  | 0.00825 | 8.24e-05 | 6.798e-07 | Verify Filtered Cell Voltage Register Group A to F are within the range | 8.24e-05
| RD DATA4 | RDFCF |  |  | 0.00825 | 8.24e-05 | 6.798e-07 | Verify Filtered Cell Voltage Register Group A to F are within the range | 8.24e-05
|  | UNSNAP |  |  | 0.00825 | 4.08e-05 | 3.366e-07 | Send UNSNAP command | 4.08e-05
| Redundant Measurement 16ms Delay | - |  |  |  | 0 |  | Make sure at least 16ms from ADSV CONT = 1 | 0
|  | SNAP |  |  | 0.00825 | 4.08e-05 | 3.366e-07 | Send SNAP command | 4.08e-05
| Start Even Channels Open Wire Detection | ADSV |  | SM9- | 0.01126 | 4.08e-05 | 4.5941e-07 | Send ADSV command with DCP = 0 CONT = 0 OW = 01 for Even Channel Open Wire Detection | 4.08e-05
| S pin data for Even Ch OW baseline | RDSVA |  |  | 0.00825 | 8.24e-05 | 6.798e-07 | Verify S Voltage Register Group A to F are within the range | 8.24e-05
| S pin data for Even Ch OW baseline | RDSVB |  |  | 0.00825 | 8.24e-05 | 6.798e-07 | Verify S Voltage Register Group A to F are within the range | 8.24e-05
| S pin data for Even Ch OW baseline | RDSVC |  |  | 0.00825 | 8.24e-05 | 6.798e-07 | Verify S Voltage Register Group A to F are within the range | 8.24e-05
| S pin data for Even Ch OW baseline | RDSVD |  |  | 0.00825 | 8.24e-05 | 6.798e-07 | Verify S Voltage Register Group A to F are within the range | 8.24e-05
| S pin data for Even Ch OW baseline | RDSVE |  |  | 0.00825 | 8.24e-05 | 6.798e-07 | Verify S Voltage Register Group A to F are within the range | 8.24e-05
| S pin data for Even Ch OW baseline | RDSVF |  |  | 0.00825 | 8.24e-05 | 6.798e-07 | Verify S Voltage Register Group A to F are within the range | 8.24e-05
| Recommanded CLRSPIN after RDSVA-F | CLRSPIN |  |  | 0.00825 | 4.08e-05 | 3.366e-07 | Clear S Register Groups A to F | 4.08e-05
|  | UNSNAP |  |  | 0.00825 | 4.08e-05 | 3.366e-07 | Send UNSNAP command | 4.08e-05
| Wait time if DATA is NOT ready yet | - |  |  |  | 0.0087664 |  | Make sure at least 8ms from the last DATA read | 0.008224
|  | SNAP |  |  | 0.00825 | 4.08e-05 | 3.366e-07 | Send SNAP command | 0
| RD DATA5 | RDFCA |  |  | 0.00825 | 8.24e-05 | 6.798e-07 | Verify Filtered Cell Voltage Register Group A to F are within the range | 0
| RD DATA5 | RDFCB |  |  | 0.00825 | 8.24e-05 | 6.798e-07 | Verify Filtered Cell Voltage Register Group A to F are within the range | 0
| RD DATA5 | RDFCC |  |  | 0.00825 | 8.24e-05 | 6.798e-07 | Verify Filtered Cell Voltage Register Group A to F are within the range | 0
| RD DATA5 | RDFCD |  |  | 0.00825 | 8.24e-05 | 6.798e-07 | Verify Filtered Cell Voltage Register Group A to F are within the range | 0
| RD DATA5 | RDFCE |  |  | 0.00825 | 8.24e-05 | 6.798e-07 | Verify Filtered Cell Voltage Register Group A to F are within the range | 0
| RD DATA5 | RDFCF |  |  | 0.00825 | 8.24e-05 | 6.798e-07 | Verify Filtered Cell Voltage Register Group A to F are within the range | 0
|  | UNSNAP |  |  | 0.00825 | 4.08e-05 | 3.366e-07 | Send UNSNAP command | 0
| Wait time if DATA is NOT ready yet | - |  |  |  | 0.009424 |  | Make sure at least 8ms from the last DATA read | 0
|  | SNAP |  |  | 0.00825 | 4.08e-05 | 3.366e-07 | Send SNAP command | 0
| S pin data for Even Ch OW test and Odd Ch OW baseline | RDSVA |  |  | 0.00825 | 8.24e-05 | 6.798e-07 | Verify S Voltage Register Group A to F are within the range | 0
| S pin data for Even Ch OW test and Odd Ch OW baseline | RDSVB |  |  | 0.00825 | 8.24e-05 | 6.798e-07 | Verify S Voltage Register Group A to F are within the range | 0
| S pin data for Even Ch OW test and Odd Ch OW baseline | RDSVC |  |  | 0.00825 | 8.24e-05 | 6.798e-07 | Verify S Voltage Register Group A to F are within the range | 0
| S pin data for Even Ch OW test and Odd Ch OW baseline | RDSVD |  |  | 0.00825 | 8.24e-05 | 6.798e-07 | Verify S Voltage Register Group A to F are within the range | 0
| S pin data for Even Ch OW test and Odd Ch OW baseline | RDSVE |  |  | 0.00825 | 8.24e-05 | 6.798e-07 | Verify S Voltage Register Group A to F are within the range | 0
| S pin data for Even Ch OW test and Odd Ch OW baseline | RDSVF |  |  | 0.00825 | 8.24e-05 | 6.798e-07 | Verify S Voltage Register Group A to F are within the range | 0
| Recommanded CLRSPIN after RDSVA-F | CLRSPIN |  |  | 0.00825 | 4.08e-05 | 3.366e-07 | Clear S Register Groups A to F | 0
| Start Odd Channels Open Wire Detection | ADSV |  |  | 0.01126 | 4.08e-05 | 4.5941e-07 | Send ADSV command with DCP = 0 CONT = 0 OW = 10 for Odd Channel Open Wire Detection | 4.08e-05
| RD DATA6 | RDFCA |  |  | 0.00825 | 8.24e-05 | 6.798e-07 | Verify Filtered Cell Voltage Register Group A to F are within the range | 8.24e-05
| RD DATA6 | RDFCB |  |  | 0.00825 | 8.24e-05 | 6.798e-07 | Verify Filtered Cell Voltage Register Group A to F are within the range | 8.24e-05
| RD DATA6 | RDFCC |  |  | 0.00825 | 8.24e-05 | 6.798e-07 | Verify Filtered Cell Voltage Register Group A to F are within the range | 8.24e-05
| RD DATA6 | RDFCD |  |  | 0.00825 | 8.24e-05 | 6.798e-07 | Verify Filtered Cell Voltage Register Group A to F are within the range | 8.24e-05
| RD DATA6 | RDFCE |  |  | 0.00825 | 8.24e-05 | 6.798e-07 | Verify Filtered Cell Voltage Register Group A to F are within the range | 8.24e-05
| RD DATA6 | RDFCF |  |  | 0.00825 | 8.24e-05 | 6.798e-07 | Verify Filtered Cell Voltage Register Group A to F are within the range | 8.24e-05
|  | UNSNAP |  |  | 0.00825 | 4.08e-05 | 3.366e-07 | Send UNSNAP command, See "SM_CELL_OWD" section of safety manual for open wire algorithm calculations. | 4.08e-05
| Wait time if DATA is NOT ready yet | - |  |  |  | 0.008848 |  | Make sure at least 8ms from the last DATA read | 0.0082648
|  | SNAP |  |  | 0.00825 | 4.08e-05 | 3.366e-07 | Send SNAP command | 0
| RD DATA7 | RDFCA |  |  | 0.00825 | 8.24e-05 | 6.798e-07 | Verify Filtered Cell Voltage Register Group A to F are within the range | 0
| RD DATA7 | RDFCB |  |  | 0.00825 | 8.24e-05 | 6.798e-07 | Verify Filtered Cell Voltage Register Group A to F are within the range | 0
| RD DATA7 | RDFCC |  |  | 0.00825 | 8.24e-05 | 6.798e-07 | Verify Filtered Cell Voltage Register Group A to F are within the range | 0
| RD DATA7 | RDFCD |  |  | 0.00825 | 8.24e-05 | 6.798e-07 | Verify Filtered Cell Voltage Register Group A to F are within the range | 0
| RD DATA7 | RDFCE |  |  | 0.00825 | 8.24e-05 | 6.798e-07 | Verify Filtered Cell Voltage Register Group A to F are within the range | 0
| RD DATA7 | RDFCF |  |  | 0.00825 | 8.24e-05 | 6.798e-07 | Verify Filtered Cell Voltage Register Group A to F are within the range | 0
|  | UNSNAP |  |  | 0.00825 | 4.08e-05 | 3.366e-07 | Send UNSNAP command | 0
| Wait time if DATA is NOT ready yet | - |  |  |  | 0.009424 |  | Make sure at least 8ms from the last DATA read | 0
|  | SNAP |  |  | 0.00825 | 4.08e-05 | 3.366e-07 | Send SNAP command | 0
| S pin data for Odd Ch OW test | RDSVA |  |  | 0.00825 | 8.24e-05 | 6.798e-07 | Verify S Voltage Register Group A to F are within the range | 0
| S pin data for Odd Ch OW test | RDSVB |  |  | 0.00825 | 8.24e-05 | 6.798e-07 | Verify S Voltage Register Group A to F are within the range | 0
| S pin data for Odd Ch OW test | RDSVC |  |  | 0.00825 | 8.24e-05 | 6.798e-07 | Verify S Voltage Register Group A to F are within the range | 0
| S pin data for Odd Ch OW test | RDSVD |  |  | 0.00825 | 8.24e-05 | 6.798e-07 | Verify S Voltage Register Group A to F are within the range | 0
| S pin data for Odd Ch OW test | RDSVE |  |  | 0.00825 | 8.24e-05 | 6.798e-07 | Verify S Voltage Register Group A to F are within the range | 0
| S pin data for Odd Ch OW test | RDSVF |  |  | 0.00825 | 8.24e-05 | 6.798e-07 | Verify S Voltage Register Group A to F are within the range | 0
| Recommanded CLRSPIN after RDSVA-F | CLRSPIN |  |  | 0.00825 | 4.08e-05 | 3.366e-07 | Clear S Register Groups A to F | 0
| RD DATA8 | RDFCA |  |  | 0.00825 | 8.24e-05 | 6.798e-07 | Verify Filtered Cell Voltage Register Group A to F are within the range | 0
| RD DATA8 | RDFCB |  |  | 0.00825 | 8.24e-05 | 6.798e-07 | Verify Filtered Cell Voltage Register Group A to F are within the range | 0
| RD DATA8 | RDFCC |  |  | 0.00825 | 8.24e-05 | 6.798e-07 | Verify Filtered Cell Voltage Register Group A to F are within the range | 0
| RD DATA8 | RDFCD |  |  | 0.00825 | 8.24e-05 | 6.798e-07 | Verify Filtered Cell Voltage Register Group A to F are within the range | 0
| RD DATA8 | RDFCE |  |  | 0.00825 | 8.24e-05 | 6.798e-07 | Verify Filtered Cell Voltage Register Group A to F are within the range | 0
| RD DATA8 | RDFCF |  |  | 0.00825 | 8.24e-05 | 6.798e-07 | Verify Filtered Cell Voltage Register Group A to F are within the range | 0
|  | UNSNAP |  |  | 0.00825 | 4.08e-05 | 3.366e-07 | Send UNSNAP command, See "SM_CELL_OWD" section of safety manual for open wire algorithm calculations. | 0
| SM12-SM9- |  |  | Total Time & Average Current |  | 0.060413 | 0.00072517 |  | 0.037559
0.060372
| Cell Measurement with AUX-ADC |  | Assume ADCV is already in continuous mode
| Special Notification | Command | CMDs | Safety Mechanism | Current(A) | Timing(s) | Coulomb(A*s) |  | PWM Disabled time
|  | CLRAUX |  |  | 0.00825 | 4.08e-05 | 3.366e-07 | Clear Auxiliary Register Groups, STATA&B | 0
|  | ADAX |  |  | 0.01126 | 4.08e-05 | 4.5941e-07 | Send ADAX command with CH[4:0]=b00000 for all GPIOs, LDO, VREF, DIE TEMP | 0
|  | ADAX2 |  |  | 0.01126 | 4.08e-05 | 4.5941e-07 | Send ADAX2 command with CH[3:0]=b0000 for all GPIOs | 0
| Wait time if DATA is NOT ready yet | - |  |  |  | 0.0088888 |  | Make sure at least 8ms from the last DATA read | 0
|  | SNAP |  |  | 0.00825 | 4.08e-05 | 3.366e-07 | Send SNAP command | 0
| RD DATA9 | RDFCA |  | SM12- | 0.00825 | 8.24e-05 | 6.798e-07 | Verify Filtered Cell Voltage Register Group A to F are within the range | 0
| RD DATA9 | RDFCB |  |  | 0.00825 | 8.24e-05 | 6.798e-07 | Verify Filtered Cell Voltage Register Group A to F are within the range | 0
| RD DATA9 | RDFCC |  |  | 0.00825 | 8.24e-05 | 6.798e-07 | Verify Filtered Cell Voltage Register Group A to F are within the range | 0
| RD DATA9 | RDFCD |  |  | 0.00825 | 8.24e-05 | 6.798e-07 | Verify Filtered Cell Voltage Register Group A to F are within the range | 0
| RD DATA9 | RDFCE |  |  | 0.00825 | 8.24e-05 | 6.798e-07 | Verify Filtered Cell Voltage Register Group A to F are within the range | 0
| RD DATA9 | RDFCF |  |  | 0.00825 | 8.24e-05 | 6.798e-07 | Verify Filtered Cell Voltage Register Group A to F are within the range | 0
|  | RDAUXA |  | SM15- | 0.00825 | 8.24e-05 | 6.798e-07 | Verify Auxiliary Register Group A for NTCs within the valid temperature range | 0
|  | RDAUXB |  |  | 0.00825 | 8.24e-05 | 6.798e-07 | Verify Auxiliary Register Group B for NTCs within the valid temperature range | 0
|  | RDAUXC |  |  | 0.00825 | 8.24e-05 | 6.798e-07 | Verify Auxiliary Register Group C for NTCs within the valid temperature range | 0
|  | RDAUXD |  |  | 0.00825 | 8.24e-05 | 6.798e-07 | Verify Auxiliary Register Group D for NTCs within the valid temperature range | 0
| ADBMS6832 Only | RDAUXE |  |  | 0.00825 | 8.24e-05 | 6.798e-07 | Verify Auxiliary Register Group D for NTCs within the valid temperature range | 0
|  | RDSTATB |  | SM8- | 0.00825 | 8.24e-05 | 6.798e-07 | Verify Status Register Group B VD[15:0] for LDO3V and B VA[15:0] for LDO5 within the range (Safety manual "SM_Voltage Regulators_Meas" section) | 0
|  | UNSNAP |  |  | 0.00825 | 4.08e-05 | 3.366e-07 | Send UNSNAP command | 0
| Wait time if DATA is NOT ready yet | - |  |  |  | 0.0089296 |  | Make sure at least 8ms from the last DATA read | 0
|  | SNAP |  |  | 0.00825 | 4.08e-05 | 3.366e-07 | Send SNAP command | 0
| RD Conversion Counter to ensure DATA is ready | RDSTATC |  |  | 0.00825 | 8.24e-05 | 6.798e-07 | Read Conversion Counter to check if the data is refreshed and CSxFLT, SPIFLT,OSCCHK,VA_OV, VA_UV, VD_OV,VD_UV,TMODECHK,THSD,SLEEP, CED, CMED, SED, SMED are zero. | 0
|  | CLRFLAG |  |  | 0.00825 | 8.24e-05 | 6.798e-07 | If any flags that can be cleared by CLRFLG command are set, send CLRFLG command | 0
| RD DATA10 | RDFCA |  | SM12- | 0.00825 | 8.24e-05 | 6.798e-07 | Verify Filtered Cell Voltage Register Group A to F are within the range | 0
| RD DATA10 | RDFCB |  |  | 0.00825 | 8.24e-05 | 6.798e-07 | Verify Filtered Cell Voltage Register Group A to F are within the range | 0
| RD DATA10 | RDFCC |  |  | 0.00825 | 8.24e-05 | 6.798e-07 | Verify Filtered Cell Voltage Register Group A to F are within the range | 0
| RD DATA10 | RDFCD |  |  | 0.00825 | 8.24e-05 | 6.798e-07 | Verify Filtered Cell Voltage Register Group A to F are within the range | 0
| RD DATA10 | RDFCE |  |  | 0.00825 | 8.24e-05 | 6.798e-07 | Verify Filtered Cell Voltage Register Group A to F are within the range | 0
| RD DATA10 | RDFCF |  |  | 0.00825 | 8.24e-05 | 6.798e-07 | Verify Filtered Cell Voltage Register Group A to F are within the range | 0
|  | RDSTATA |  | SM18-SM20- | 0.00825 | 8.24e-05 | 6.798e-07 | Verify Status Register Group A ITMP[15:0] for Die Temp within the range (Safety manual "SM_DIE_TEMP_MON" section) and VREF2[15:0] for VREF2 within the range (Safety manual "SM_VREF2_to_ADC_CH" section) | 0
|  | RDRAXA |  | SM14- | 0.00825 | 8.24e-05 | 6.798e-07 | Compare and Verify Redundant Auxiliary Register Group A for NTCs within the valid temperature range | 0
|  | RDRAXB |  |  | 0.00825 | 8.24e-05 | 6.798e-07 | Compare and Verify Redundant Auxiliary Register Group B for NTCs within the valid temperature range | 0
|  | RDRAXC |  |  | 0.00825 | 8.24e-05 | 6.798e-07 | Compare and Verify Redundant Auxiliary Register Group C for NTCs within the valid temperature range | 0
|  | RDRAXD |  |  | 0.00825 | 8.24e-05 | 6.798e-07 | Compare and Verify Redundant Auxiliary Register Group D for NTCs within the valid temperature range | 0
|  | UNSNAP |  |  | 0.00825 | 4.08e-05 | 3.366e-07 | Send UNSNAP command | 0
| SM12-SM15-SM8-SM12-SM18-SM20-SM14- |  |  | Total Time & Average Current |  | 0.020164 | 0.00097187 |  | 0
| Cell Measurements - Cycle 1 |  | Assume ADCV is already in continuous mode
| Special Notification | Command | CMDs | Safety Mechanism | Current(A) | Timing(s) | Coulomb(A*s) |  | PWM Disabled time
|  | SNAP |  |  | 0.00825 | 4.08e-05 | 3.366e-07 | Send SNAP command | 0
| RD DATA1 | RDFCA |  | SM12- | 0.00825 | 8.24e-05 | 6.798e-07 | Verify Filtered Cell Voltage Register Group A to F are within the range | 0
| RD DATA1 | RDFCB |  |  | 0.00825 | 8.24e-05 | 6.798e-07 | Verify Filtered Cell Voltage Register Group A to F are within the range | 0
| RD DATA1 | RDFCC |  |  | 0.00825 | 8.24e-05 | 6.798e-07 | Verify Filtered Cell Voltage Register Group A to F are within the range | 0
| RD DATA1 | RDFCD |  |  | 0.00825 | 8.24e-05 | 6.798e-07 | Verify Filtered Cell Voltage Register Group A to F are within the range | 0
| RD DATA1 | RDFCE |  |  | 0.00825 | 8.24e-05 | 6.798e-07 | Verify Filtered Cell Voltage Register Group A to F are within the range | 0
| RD DATA1 | RDFCF |  |  | 0.00825 | 8.24e-05 | 6.798e-07 | Verify Filtered Cell Voltage Register Group A to F are within the range | 0
|  | UNSNAP |  |  | 0.00825 | 4.08e-05 | 3.366e-07 | Send UNSNAP command | 0
| SM12- |  |  | Total Time & Average Current |  | 0.000576 | 0.00825 |  | 0
0.010246
| SM6 - Initialization |  | Assume ADCV is already in continuous mode
| Special Notification | Command | CMDs | Safety Mechanism | Current(A) | Timing(s) | Coulomb(A*s) |  | PWM Disabled time
|  | SNAP |  |  | 0.00825 | 4.08e-05 | 3.366e-07 | Send SNAP command | 0
|  | CLRCELL |  |  | 0.00825 | 4.08e-05 | 3.366e-07 | Clear Cell Voltage Register Groups A to F | 0
|  |  |  | Total Time & Average Current |  | 8.16e-05 | 0.00825 |  | 0
| SM6 - 2.2ms Delay |  | Assume ADCV is already in continuous mode
| Special Notification | Command | CMDs | Safety Mechanism | Current(A) | Timing(s) | Coulomb(A*s) |  | PWM Disabled time
| Delay 2 ms | - |  |  |  | 0.0022 |  | Wait 2ms. See 'SM_NOCLOCK_DET' section in Safety Manual | 0
|  |  |  | Total Time & Average Current |  | 0.0022 | 0 |  | 0
| SM6 - Cell Value Out-of-Range Test |  | Assume ADCV is already in continuous mode
|  | Command | CMDs | Safety Mechanism | Current(A) | Timing(s) | Coulomb(A*s) |  | PWM Disabled time
| The read expected value is out of range low value (0x8000) | RDCVA |  |  | 0.00825 | 8.24e-05 | 6.798e-07 | Verify Cell Voltage Register Group A are out-of-range low value (0x8000) | 0
|  | UNSNAP |  |  | 0.00825 | 4.08e-05 | 3.366e-07 | Send UNSNAP command | 0
|  |  |  | Total Time & Average Current |  | 0.0001232 | 0.00825 |  | 0
| SM6 - Cell Value In-Range test |  | Assume ADCV is already in continuous mode
|  | Command | CMDs | Safety Mechanism | Current(A) | Timing(s) | Coulomb(A*s) |  | PWM Disabled time
| Send RDCVA and read the Cell Voltage Register Group A to F The read expected value is a value within valid measurement range | RDCVA |  | SM6- | 0.00825 | 8.24e-05 | 6.798e-07 | Verify Cell Voltage Register Group A are out-of-range low value (0x8000) | 0
| SM6- |  |  | Total Time & Average Current |  | 8.24e-05 | 0.00825 |  | 0
| Cycle 1 Margin |  | Assume ADCV is already in continuous mode
| Special Notification | Command | CMDs | Safety Mechanism | Current(A) | Timing(s) | Coulomb(A*s) |  | PWM Disabled time
| Wait time if DATA is NOT ready yet | - |  |  |  | 0.0069368 |  | Make sure at least 8ms from the last DATA read | 0
|  |  |  | Total Time & Average Current |  | 0.0069368 | 0 |  | 0
| Cell Measurements - Cycle 2 |  | Assume ADCV is already in continuous mode
| Special Notification | Command | CMDs | Safety Mechanism | Current(A) | Timing(s) | Coulomb(A*s) |  | PWM Disabled time
|  | SNAP |  |  | 0.00825 | 4.08e-05 | 3.366e-07 | Send SNAP command | 0
| RD DATA2 | RDFCA |  | SM12- | 0.00825 | 8.24e-05 | 6.798e-07 | Verify Filtered Cell Voltage Register Group A to F are within the range | 0
| RD DATA2 | RDFCB |  |  | 0.00825 | 8.24e-05 | 6.798e-07 | Verify Filtered Cell Voltage Register Group A to F are within the range | 0
| RD DATA2 | RDFCC |  |  | 0.00825 | 8.24e-05 | 6.798e-07 | Verify Filtered Cell Voltage Register Group A to F are within the range | 0
| RD DATA2 | RDFCD |  |  | 0.00825 | 8.24e-05 | 6.798e-07 | Verify Filtered Cell Voltage Register Group A to F are within the range | 0
| RD DATA2 | RDFCE |  |  | 0.00825 | 8.24e-05 | 6.798e-07 | Verify Filtered Cell Voltage Register Group A to F are within the range | 0
| RD DATA2 | RDFCF |  |  | 0.00825 | 8.24e-05 | 6.798e-07 | Verify Filtered Cell Voltage Register Group A to F are within the range | 0
|  | UNSNAP |  |  | 0.00825 | 4.08e-05 | 3.366e-07 | Send UNSNAP command | 0
| SM12- |  |  | Total Time & Average Current |  | 0.000576 | 0.00825 |  | 0
| Trigger AUX ADC & Redundant AUX ADC |  | Assume ADCV is already in continuous mode
| Special Notification | Command | CMDs | Safety Mechanism | Current(A) | Timing(s) | Coulomb(A*s) |  | PWM Disabled time
|  | CLRAUX |  |  | 0.00825 | 4.08e-05 | 3.366e-07 | Clear Auxiliary Register Groups, STATA&B | 0
|  | ADAX |  |  | 0.01126 | 4.08e-05 | 4.5941e-07 | Send ADAX command with CH[4:0]=b00000 for all GPIOs, LDO, VREF, DIE TEMP | 0
|  | ADAX2 |  |  | 0.01126 | 4.08e-05 | 4.5941e-07 | Send ADAX2 command with CH[3:0]=b0000 for all GPIOs | 0
|  |  |  | Total Time & Average Current |  | 0.0001224 | 0.010257 |  | 0
| SM1 - Trigger Cell Redundant Measuments |  | Assume ADCV is already in continuous mode
| Special Notification | Command | CMDs | Safety Mechanism | Current(A) | Timing(s) | Coulomb(A*s) |  | PWM Disabled time
| Start Redundancy Measurement | ADSV |  |  | 0.01126 | 4.08e-05 | 4.5941e-07 | Trigger S-ADCs continuous mode with ADSV command DCP = 0 CONT = 1 OW = 00 | 0
|  |  |  | Total Time & Average Current |  | 4.08e-05 | 0.01126 |  | 0
| Cycle 2 Margin |  | Assume ADCV is already in continuous mode
| Special Notification | Command | CMDs | Safety Mechanism | Current(A) | Timing(s) | Coulomb(A*s) |  | PWM Disabled time
| Wait time if DATA is NOT ready yet | - |  |  |  | 0.0092608 |  | Make sure at least 8ms from the last DATA read | 0.0092608
|  |  |  | Total Time & Average Current |  | 0.0092608 | 0 |  | 0.0092608
| Cell Measurements - Cycle 3 |  | Assume ADCV is already in continuous mode
| Special Notification | Command | CMDs | Safety Mechanism | Current(A) | Timing(s) | Coulomb(A*s) |  | PWM Disabled time
|  | SNAP |  |  | 0.00825 | 4.08e-05 | 3.366e-07 | Send SNAP command | 4.08e-05
| RD DATA3 | RDFCA |  | SM12- | 0.00825 | 8.24e-05 | 6.798e-07 | Verify Filtered Cell Voltage Register Group A to F are within the range | 8.24e-05
| RD DATA3 | RDFCB |  |  | 0.00825 | 8.24e-05 | 6.798e-07 | Verify Filtered Cell Voltage Register Group A to F are within the range | 8.24e-05
| RD DATA3 | RDFCC |  |  | 0.00825 | 8.24e-05 | 6.798e-07 | Verify Filtered Cell Voltage Register Group A to F are within the range | 8.24e-05
| RD DATA3 | RDFCD |  |  | 0.00825 | 8.24e-05 | 6.798e-07 | Verify Filtered Cell Voltage Register Group A to F are within the range | 8.24e-05
| RD DATA3 | RDFCE |  |  | 0.00825 | 8.24e-05 | 6.798e-07 | Verify Filtered Cell Voltage Register Group A to F are within the range | 8.24e-05
| RD DATA3 | RDFCF |  |  | 0.00825 | 8.24e-05 | 6.798e-07 | Verify Filtered Cell Voltage Register Group A to F are within the range | 8.24e-05
|  | UNSNAP |  |  | 0.00825 | 4.08e-05 | 3.366e-07 | Send UNSNAP command | 4.08e-05
| SM12- |  |  | Total Time & Average Current |  | 0.000576 | 0.00825 |  | 0.000576
| Cycle 3 Margin |  | Assume ADCV is already in continuous mode
| Special Notification | Command | CMDs | Safety Mechanism | Current(A) | Timing(s) | Coulomb(A*s) |  | PWM Disabled time
| Wait time if DATA is NOT ready yet | - |  |  |  | 0.009424 |  | Make sure at least 8ms from the last DATA read | 0.009424
|  |  |  | Total Time & Average Current |  | 0.009424 | 0 |  | 0.009424
| Cell Measurements - Cycle 4 |  | Assume ADCV is already in continuous mode
| Special Notification | Command | CMDs | Safety Mechanism | Current(A) | Timing(s) | Coulomb(A*s) |  | PWM Disabled time
|  | SNAP |  |  | 0.00825 | 4.08e-05 | 3.366e-07 | Send SNAP command | 4.08e-05
| RD DATA4 | RDFCA |  |  | 0.00825 | 8.24e-05 | 6.798e-07 | Verify Filtered Cell Voltage Register Group A to F are within the range | 8.24e-05
| RD DATA4 | RDFCB |  |  | 0.00825 | 8.24e-05 | 6.798e-07 | Verify Filtered Cell Voltage Register Group A to F are within the range | 8.24e-05
| RD DATA4 | RDFCC |  |  | 0.00825 | 8.24e-05 | 6.798e-07 | Verify Filtered Cell Voltage Register Group A to F are within the range | 8.24e-05
| RD DATA4 | RDFCD |  |  | 0.00825 | 8.24e-05 | 6.798e-07 | Verify Filtered Cell Voltage Register Group A to F are within the range | 8.24e-05
| RD DATA4 | RDFCE |  |  | 0.00825 | 8.24e-05 | 6.798e-07 | Verify Filtered Cell Voltage Register Group A to F are within the range | 8.24e-05
| RD DATA4 | RDFCF |  |  | 0.00825 | 8.24e-05 | 6.798e-07 | Verify Filtered Cell Voltage Register Group A to F are within the range | 8.24e-05
|  | UNSNAP |  |  | 0.00825 | 4.08e-05 | 3.366e-07 | Send UNSNAP command | 4.08e-05
|  |  |  | Total Time & Average Current |  | 0.000576 | 0.00825 |  | 0.000576
| Redundant Measurement 16ms Delay |  | Assume ADCV is already in continuous mode
| Special Notification | Command | CMDs | Safety Mechanism | Current(A) | Timing(s) | Coulomb(A*s) |  | PWM Disabled time
| Redundant Measurement 16ms Delay | - |  |  |  | 0 |  | Make sure at least 16ms from ADSV CONT = 1 | 0
|  |  |  | Total Time & Average Current |  | 0 | 0 |  | 0
| SM9 - Trigger OW Even Ch & Read Even Ch OW Baseline |  | Assume ADCV is already in continuous mode
| Special Notification | Command | CMDs | Safety Mechanism | Current(A) | Timing(s) | Coulomb(A*s) |  | PWM Disabled time
|  | SNAP |  |  | 0.00825 | 4.08e-05 | 3.366e-07 | Send SNAP command | 4.08e-05
| Start Even Channels Open Wire Detection | ADSV |  | SM9- | 0.01126 | 4.08e-05 | 4.5941e-07 | Send ADSV command with DCP = 0 CONT = 0 OW = 01 for Even Channel Open Wire Detection | 4.08e-05
| S pin data for Even Ch OW baseline | RDSVA |  |  | 0.00825 | 8.24e-05 | 6.798e-07 | Verify S Voltage Register Group A to F are within the range | 8.24e-05
| S pin data for Even Ch OW baseline | RDSVB |  |  | 0.00825 | 8.24e-05 | 6.798e-07 | Verify S Voltage Register Group A to F are within the range | 8.24e-05
| S pin data for Even Ch OW baseline | RDSVC |  |  | 0.00825 | 8.24e-05 | 6.798e-07 | Verify S Voltage Register Group A to F are within the range | 8.24e-05
| S pin data for Even Ch OW baseline | RDSVD |  |  | 0.00825 | 8.24e-05 | 6.798e-07 | Verify S Voltage Register Group A to F are within the range | 8.24e-05
| S pin data for Even Ch OW baseline | RDSVE |  |  | 0.00825 | 8.24e-05 | 6.798e-07 | Verify S Voltage Register Group A to F are within the range | 8.24e-05
| S pin data for Even Ch OW baseline | RDSVF |  |  | 0.00825 | 8.24e-05 | 6.798e-07 | Verify S Voltage Register Group A to F are within the range | 8.24e-05
| Recommanded CLRSPIN after RDSVA-F | CLRSPIN |  |  | 0.00825 | 4.08e-05 | 3.366e-07 | Clear S Register Groups A to F | 4.08e-05
|  | UNSNAP |  |  | 0.00825 | 4.08e-05 | 3.366e-07 | Send UNSNAP command | 4.08e-05
| SM9- |  |  | Total Time & Average Current |  | 0.0006576 | 0.0084368 |  | 0.0006576
| Cycle 4 Margin |  | Assume ADCV is already in continuous mode
| Special Notification | Command | CMDs | Safety Mechanism | Current(A) | Timing(s) | Coulomb(A*s) |  | PWM Disabled time
| Wait time if DATA is NOT ready yet | - |  |  |  | 0.0087664 |  | Make sure at least 8ms from the last DATA read | 0.008224
|  |  |  | Total Time & Average Current |  | 0.0087664 | 0 |  | 0.008224
| Cell Measurements - Cycle 5 |  | Assume ADCV is already in continuous mode
| Special Notification | Command | CMDs | Safety Mechanism | Current(A) | Timing(s) | Coulomb(A*s) |  | PWM Disabled time
|  | SNAP |  |  | 0.00825 | 4.08e-05 | 3.366e-07 | Send SNAP command | 0
| RD DATA5 | RDFCA |  | SM12- | 0.00825 | 8.24e-05 | 6.798e-07 | Verify Filtered Cell Voltage Register Group A to F are within the range | 0
| RD DATA5 | RDFCB |  |  | 0.00825 | 8.24e-05 | 6.798e-07 | Verify Filtered Cell Voltage Register Group A to F are within the range | 0
| RD DATA5 | RDFCC |  |  | 0.00825 | 8.24e-05 | 6.798e-07 | Verify Filtered Cell Voltage Register Group A to F are within the range | 0
| RD DATA5 | RDFCD |  |  | 0.00825 | 8.24e-05 | 6.798e-07 | Verify Filtered Cell Voltage Register Group A to F are within the range | 0
| RD DATA5 | RDFCE |  |  | 0.00825 | 8.24e-05 | 6.798e-07 | Verify Filtered Cell Voltage Register Group A to F are within the range | 0
| RD DATA5 | RDFCF |  |  | 0.00825 | 8.24e-05 | 6.798e-07 | Verify Filtered Cell Voltage Register Group A to F are within the range | 0
|  | UNSNAP |  |  | 0.00825 | 4.08e-05 | 3.366e-07 | Send UNSNAP command | 0
| SM12- |  |  | Total Time & Average Current |  | 0.000576 | 0.00825 |  | 0
| Cycle 5 Margin |  | Assume ADCV is already in continuous mode
| Special Notification | Command | CMDs | Safety Mechanism | Current(A) | Timing(s) | Coulomb(A*s) |  | PWM Disabled time
| Wait time if DATA is NOT ready yet | - |  |  |  | 0.009424 |  | Make sure at least 8ms from the last DATA read | 0
|  |  |  | Total Time & Average Current |  | 0.009424 | 0 |  | 0
| Cell Measurements - Cycle 6 & SM9 - Trigger OW Odd Ch & Read Odd Ch OW Baseline & Even Ch OW Data |  | Assume ADCV is already in continuous mode
| Special Notification | Command | CMDs | Safety Mechanism | Current(A) | Timing(s) | Coulomb(A*s) |  | PWM Disabled time
|  | SNAP |  |  | 0.00825 | 4.08e-05 | 3.366e-07 | Send SNAP command | 0
| S pin data for Even Ch OW test and Odd Ch OW baseline | RDSVA |  | SM9- | 0.00825 | 8.24e-05 | 6.798e-07 | Verify S Voltage Register Group A to F are within the range | 0
| S pin data for Even Ch OW test and Odd Ch OW baseline | RDSVB |  |  | 0.00825 | 8.24e-05 | 6.798e-07 | Verify S Voltage Register Group A to F are within the range | 0
| S pin data for Even Ch OW test and Odd Ch OW baseline | RDSVC |  |  | 0.00825 | 8.24e-05 | 6.798e-07 | Verify S Voltage Register Group A to F are within the range | 0
| S pin data for Even Ch OW test and Odd Ch OW baseline | RDSVD |  |  | 0.00825 | 8.24e-05 | 6.798e-07 | Verify S Voltage Register Group A to F are within the range | 0
| S pin data for Even Ch OW test and Odd Ch OW baseline | RDSVE |  |  | 0.00825 | 8.24e-05 | 6.798e-07 | Verify S Voltage Register Group A to F are within the range | 0
| S pin data for Even Ch OW test and Odd Ch OW baseline | RDSVF |  |  | 0.00825 | 8.24e-05 | 6.798e-07 | Verify S Voltage Register Group A to F are within the range | 0
| Recommanded CLRSPIN prior to ADSV | CLRSPIN |  |  | 0.00825 | 4.08e-05 | 3.366e-07 | Clear S Register Groups A to F | 0
| Start Odd Channels Open Wire Detection | ADSV |  |  | 0.01126 | 4.08e-05 | 4.5941e-07 | Send ADSV command with DCP = 0 CONT = 0 OW = 10 for Odd Channel Open Wire Detection | 4.08e-05
| RD DATA6 | RDFCA |  |  | 0.00825 | 8.24e-05 | 6.798e-07 | Verify Filtered Cell Voltage Register Group A to F are within the range | 8.24e-05
| RD DATA6 | RDFCB |  |  | 0.00825 | 8.24e-05 | 6.798e-07 | Verify Filtered Cell Voltage Register Group A to F are within the range | 8.24e-05
| RD DATA6 | RDFCC |  |  | 0.00825 | 8.24e-05 | 6.798e-07 | Verify Filtered Cell Voltage Register Group A to F are within the range | 8.24e-05
| RD DATA6 | RDFCD |  |  | 0.00825 | 8.24e-05 | 6.798e-07 | Verify Filtered Cell Voltage Register Group A to F are within the range | 8.24e-05
| RD DATA6 | RDFCE |  |  | 0.00825 | 8.24e-05 | 6.798e-07 | Verify Filtered Cell Voltage Register Group A to F are within the range | 8.24e-05
| RD DATA6 | RDFCF |  |  | 0.00825 | 8.24e-05 | 6.798e-07 | Verify Filtered Cell Voltage Register Group A to F are within the range | 8.24e-05
|  | UNSNAP |  |  | 0.00825 | 4.08e-05 | 3.366e-07 | Send UNSNAP command, See "SM_CELL_OWD" section of safety manual for open wire algorithm calculations. | 4.08e-05
| SM9- |  |  | Total Time & Average Current |  | 0.001152 | 0.0083566 |  | 0.000576
| Cycle 6 Margin |  | Assume ADCV is already in continuous mode
| Special Notification | Command | CMDs | Safety Mechanism | Current(A) | Timing(s) | Coulomb(A*s) |  | PWM Disabled time
| Wait time if DATA is NOT ready yet | - |  |  |  | 0.008848 |  | Make sure at least 8ms from the last DATA read | 0.0082648
|  |  |  | Total Time & Average Current |  | 0.008848 | 0 |  | 0.0082648
| Cell Measurements - Cycle 7 |  | Assume ADCV is already in continuous mode
| Special Notification | Command | CMDs | Safety Mechanism | Current(A) | Timing(s) | Coulomb(A*s) |  | PWM Disabled time
|  | SNAP |  |  | 0.00825 | 4.08e-05 | 3.366e-07 | Send SNAP command | 0
| RD DATA7 | RDFCA |  |  | 0.00825 | 8.24e-05 | 6.798e-07 | Verify Filtered Cell Voltage Register Group A to F are within the range | 0
| RD DATA7 | RDFCB |  |  | 0.00825 | 8.24e-05 | 6.798e-07 | Verify Filtered Cell Voltage Register Group A to F are within the range | 0
| RD DATA7 | RDFCC |  |  | 0.00825 | 8.24e-05 | 6.798e-07 | Verify Filtered Cell Voltage Register Group A to F are within the range | 0
| RD DATA7 | RDFCD |  |  | 0.00825 | 8.24e-05 | 6.798e-07 | Verify Filtered Cell Voltage Register Group A to F are within the range | 0
| RD DATA7 | RDFCE |  |  | 0.00825 | 8.24e-05 | 6.798e-07 | Verify Filtered Cell Voltage Register Group A to F are within the range | 0
| RD DATA7 | RDFCF |  |  | 0.00825 | 8.24e-05 | 6.798e-07 | Verify Filtered Cell Voltage Register Group A to F are within the range | 0
|  | UNSNAP |  |  | 0.00825 | 4.08e-05 | 3.366e-07 | Send UNSNAP command | 0
|  |  |  | Total Time & Average Current |  | 0.000576 | 0.00825 |  | 0
| Cycle 7 Margin |  | Assume ADCV is already in continuous mode
| Special Notification | Command | CMDs | Safety Mechanism | Current(A) | Timing(s) | Coulomb(A*s) |  | PWM Disabled time
| Wait time if DATA is NOT ready yet | - |  |  |  | 0.009424 |  | Make sure at least 8ms from the last DATA read | 0
|  |  |  | Total Time & Average Current |  | 0.009424 | 0 |  | 0
| Cell Measurements - Cycle 8 & SM9 -Read Odd Ch OW Data |  | Assume ADCV is already in continuous mode
| Special Notification | Command | CMDs | Safety Mechanism | Current(A) | Timing(s) | Coulomb(A*s) |  | PWM Disabled time
|  | SNAP |  |  | 0.00825 | 4.08e-05 | 3.366e-07 | Send SNAP command | 0
| S pin data for Odd Ch open wire test | RDSVA |  | SM9- | 0.00825 | 8.24e-05 | 6.798e-07 | Verify S Voltage Register Group A to F are within the range | 0
| S pin data for Odd Ch open wire test | RDSVB |  |  | 0.00825 | 8.24e-05 | 6.798e-07 | Verify S Voltage Register Group A to F are within the range | 0
| S pin data for Odd Ch open wire test | RDSVC |  |  | 0.00825 | 8.24e-05 | 6.798e-07 | Verify S Voltage Register Group A to F are within the range | 0
| S pin data for Odd Ch open wire test | RDSVD |  |  | 0.00825 | 8.24e-05 | 6.798e-07 | Verify S Voltage Register Group A to F are within the range | 0
| S pin data for Odd Ch open wire test | RDSVE |  |  | 0.00825 | 8.24e-05 | 6.798e-07 | Verify S Voltage Register Group A to F are within the range | 0
| S pin data for Odd Ch open wire test | RDSVF |  |  | 0.00825 | 8.24e-05 | 6.798e-07 | Verify S Voltage Register Group A to F are within the range | 0
| RD DATA8 | RDFCA |  |  | 0.00825 | 8.24e-05 | 6.798e-07 | Verify Filtered Cell Voltage Register Group A to F are within the range | 0
| RD DATA8 | RDFCB |  |  | 0.00825 | 8.24e-05 | 6.798e-07 | Verify Filtered Cell Voltage Register Group A to F are within the range | 0
| RD DATA8 | RDFCC |  |  | 0.00825 | 8.24e-05 | 6.798e-07 | Verify Filtered Cell Voltage Register Group A to F are within the range | 0
| RD DATA8 | RDFCD |  |  | 0.00825 | 8.24e-05 | 6.798e-07 | Verify Filtered Cell Voltage Register Group A to F are within the range | 0
| RD DATA8 | RDFCE |  |  | 0.00825 | 8.24e-05 | 6.798e-07 | Verify Filtered Cell Voltage Register Group A to F are within the range | 0
| RD DATA8 | RDFCF |  |  | 0.00825 | 8.24e-05 | 6.798e-07 | Verify Filtered Cell Voltage Register Group A to F are within the range | 0
|  | UNSNAP |  |  | 0.00825 | 4.08e-05 | 3.366e-07 | Send UNSNAP command, See "SM_CELL_OWD" section of safety manual for open wire algorithm calculations. | 0
| SM9- |  |  | Total Time & Average Current |  | 0.0010704 | 0.00825 |  | 0
| Cycle 8 Margin |  | Assume ADCV is already in continuous mode
| Special Notification | Command | CMDs | Safety Mechanism | Current(A) | Timing(s) | Coulomb(A*s) |  | PWM Disabled time
| Wait time if DATA is NOT ready yet | - |  |  |  | 0.0088888 |  | Make sure at least 8ms from the last DATA read | 0
|  |  |  | Total Time & Average Current |  | 0.0088888 | 0 |  | 0
| Cell Measurements - Cycle 9 & Read AUX & Redundant AUX Data |  | Assume ADCV is already in continuous mode
| Special Notification | Command | CMDs | Safety Mechanism | Current(A) | Timing(s) | Coulomb(A*s) |  | PWM Disabled time
|  | SNAP |  |  | 0.00825 | 4.08e-05 | 3.366e-07 | Send SNAP command | 0
| RD DATA9 | RDFCA |  | SM12- | 0.00825 | 8.24e-05 | 6.798e-07 | Verify Filtered Cell Voltage Register Group A to F are within the range | 0
| RD DATA9 | RDFCB |  |  | 0.00825 | 8.24e-05 | 6.798e-07 | Verify Filtered Cell Voltage Register Group A to F are within the range | 0
| RD DATA9 | RDFCC |  |  | 0.00825 | 8.24e-05 | 6.798e-07 | Verify Filtered Cell Voltage Register Group A to F are within the range | 0
| RD DATA9 | RDFCD |  |  | 0.00825 | 8.24e-05 | 6.798e-07 | Verify Filtered Cell Voltage Register Group A to F are within the range | 0
| RD DATA9 | RDFCE |  |  | 0.00825 | 8.24e-05 | 6.798e-07 | Verify Filtered Cell Voltage Register Group A to F are within the range | 0
| RD DATA9 | RDFCF |  |  | 0.00825 | 8.24e-05 | 6.798e-07 | Verify Filtered Cell Voltage Register Group A to F are within the range | 0
|  | RDAUXA |  | SM15- | 0.00825 | 8.24e-05 | 6.798e-07 | Verify Auxiliary Register Group A for NTCs within the valid temperature range | 0
|  | RDAUXB |  |  | 0.00825 | 8.24e-05 | 6.798e-07 | Verify Auxiliary Register Group B for NTCs within the valid temperature range | 0
|  | RDAUXC |  |  | 0.00825 | 8.24e-05 | 6.798e-07 | Verify Auxiliary Register Group C for NTCs within the valid temperature range | 0
|  | RDAUXD |  |  | 0.00825 | 8.24e-05 | 6.798e-07 | Verify Auxiliary Register Group D for NTCs within the valid temperature range | 0
|  | RDRAXA |  | SM14- | 0.00825 | 8.24e-05 | 6.798e-07 | Compare and Verify Redundant Auxiliary Register Group A for NTCs within the valid temperature range | 0
|  | RDRAXB |  |  | 0.00825 | 8.24e-05 | 6.798e-07 | Compare and Verify Redundant Auxiliary Register Group B for NTCs within the valid temperature range | 0
|  | RDRAXC |  |  | 0.00825 | 8.24e-05 | 6.798e-07 | Compare and Verify Redundant Auxiliary Register Group C for NTCs within the valid temperature range | 0
|  | RDRAXD |  |  | 0.00825 | 8.24e-05 | 6.798e-07 | Compare and Verify Redundant Auxiliary Register Group D for NTCs within the valid temperature range | 0
|  | UNSNAP |  |  | 0.00825 | 4.08e-05 | 3.366e-07 | Send UNSNAP command | 0
| SM12-SM15-SM14- |  |  | Total Time & Average Current |  | 0.0012352 | 0.00825 |  | 0
| Cycle 9 Margin |  | Assume ADCV is already in continuous mode
| Special Notification | Command | CMDs | Safety Mechanism | Current(A) | Timing(s) | Coulomb(A*s) |  | PWM Disabled time
| Wait time if DATA is NOT ready yet | - |  |  |  | 0.0089296 |  | Make sure at least 8ms from the last DATA read | 0
|  |  |  | Total Time & Average Current |  | 0.0089296 | 0 |  | 0
| Cell Measurements - Cycle 10 & Read STATUS A, B & Read AUXE(ADBMS6832 Only) |  | Assume ADCV is already in continuous mode
| Special Notification | Command | CMDs | Safety Mechanism | Current(A) | Timing(s) | Coulomb(A*s) |  | PWM Disabled time
|  | SNAP |  |  | 0.00825 | 4.08e-05 | 3.366e-07 | Send SNAP command | 0
| RD DATA10 | RDFCA |  | SM12- | 0.00825 | 8.24e-05 | 6.798e-07 | Verify Filtered Cell Voltage Register Group A to F are within the range | 0
| RD DATA10 | RDFCB |  |  | 0.00825 | 8.24e-05 | 6.798e-07 | Verify Filtered Cell Voltage Register Group A to F are within the range | 0
| RD DATA10 | RDFCC |  |  | 0.00825 | 8.24e-05 | 6.798e-07 | Verify Filtered Cell Voltage Register Group A to F are within the range | 0
| RD DATA10 | RDFCD |  |  | 0.00825 | 8.24e-05 | 6.798e-07 | Verify Filtered Cell Voltage Register Group A to F are within the range | 0
| RD DATA10 | RDFCE |  |  | 0.00825 | 8.24e-05 | 6.798e-07 | Verify Filtered Cell Voltage Register Group A to F are within the range | 0
| RD DATA10 | RDFCF |  |  | 0.00825 | 8.24e-05 | 6.798e-07 | Verify Filtered Cell Voltage Register Group A to F are within the range | 0
| ADBMS6832 Only | RDAUXE |  |  | 0.00825 | 8.24e-05 | 6.798e-07 | Verify Auxiliary Register Group E for NTCs within the valid temperature range | 0
|  | RDSTATA |  | SM18-SM20- | 0.00825 | 8.24e-05 | 6.798e-07 | Verify Status Register Group A ITMP[15:0] for Die Temp within the range (Safety manual "SM_DIE_TEMP_MON" section) and VREF2[15:0] for VREF2 within the range (Safety manual "SM_VREF2_to_ADC_CH" section) | 0
|  | RDSTATB |  | SM8- | 0.00825 | 8.24e-05 | 6.798e-07 | Verify Status Register Group B VD[15:0] for LDO3V and B VA[15:0] for LDO5 within the range (Safety manual "SM_Voltage Regulators_Meas" section) | 0
|  | UNSNAP |  |  | 0.00825 | 4.08e-05 | 3.366e-07 | Send UNSNAP command | 0
| SM12-SM18-SM20-SM8- |  |  | Total Time & Average Current |  | 0.0008232 | 0.00825 |  | 0
Read/Clear Diagnostic Flags
|  | Command | CMDs | Safety Mechanism | Current(A) | Timing(s) | Coulomb(A*s) |  | PWM Disabled time
|  | SNAP |  |  | 0.00825 | 4.08e-05 | 3.366e-07 | Send SNAP command | 0
| Read the diagnostic flag status & Read the CvsS comparison status | RDSTATC |  | SM1-SM2-SM3-SM4-SM5-SM7-SM16-SM17-SM19-SM21- | 0.00825 | 8.24e-05 | 6.798e-07 | Clear Auxiliary Register Groups, STATA&B | 0
|  | CLRFLAG |  |  | 0.00825 | 8.24e-05 | 6.798e-07 |  | 0
| Read the UV OV bits | RDSTATD |  |  | 0.00825 | 8.24e-05 | 6.798e-07 | Send ADAX command with CH[4:0]=b00000 for all GPIOs, LDO, VREF, DIE TEMP | 0
|  | CLOVUV |  |  | 0.00825 | 8.24e-05 | 6.798e-07 |  | 0
|  | UNSNAP |  |  | 0.00825 | 4.08e-05 | 3.366e-07 | Send UNSNAP command | 0
| SM1-SM2-SM3-SM4-SM5-SM7-SM16-SM17-SM19-SM21- |  |  | Total Time & Average Current |  | 0.0004112 | 0.00825 |  | 0
LATENT FAULT DIAGNOSTICS START HERE
SM_ SPI_PEC_DIAG
| Special Notification | Command | CMDs | Safety Mechanism | Current(A) | Timing(s) | Coulomb(A*s)
| Correct Command PEC | MUTE |  | SM22- | 0.01126 | 4.08e-05 | 4.5941e-07 | Send MUTE command with Correct Command Packet Error Code (PEC) (15bits) | 0
| Confirm Command Counter | RDCFGA |  |  | 0.00825 | 8.24e-05 | 6.798e-07 | Confirm Comand Counter was incremented by last MUTE command | 0
| Command PEC single bit flipped | MUTE |  |  | 0.01126 | 4.08e-05 | 4.5941e-07 | Send MUTE command with Inorrect Command PEC (15bits) with a single-bit of PEC flipped | 0
| Command PEC single bit flipped | MUTE |  |  | 0.01126 | 4.08e-05 | 4.5941e-07 | Send MUTE command with Inorrect Command PEC (15bits) with a single-bit of PEC flipped | 0
| Command PEC single bit flipped | MUTE |  |  | 0.01126 | 4.08e-05 | 4.5941e-07 | Send MUTE command with Inorrect Command PEC (15bits) with a single-bit of PEC flipped | 0
| Command PEC single bit flipped | MUTE |  |  | 0.01126 | 4.08e-05 | 4.5941e-07 | Send MUTE command with Inorrect Command PEC (15bits) with a single-bit of PEC flipped | 0
| Command PEC single bit flipped | MUTE |  |  | 0.01126 | 4.08e-05 | 4.5941e-07 | Send MUTE command with Inorrect Command PEC (15bits) with a single-bit of PEC flipped | 0
| Command PEC single bit flipped | MUTE |  |  | 0.01126 | 4.08e-05 | 4.5941e-07 | Send MUTE command with Inorrect Command PEC (15bits) with a single-bit of PEC flipped | 0
| Command PEC single bit flipped | MUTE |  |  | 0.01126 | 4.08e-05 | 4.5941e-07 | Send MUTE command with Inorrect Command PEC (15bits) with a single-bit of PEC flipped | 0
| Command PEC single bit flipped | MUTE |  |  | 0.01126 | 4.08e-05 | 4.5941e-07 | Send MUTE command with Inorrect Command PEC (15bits) with a single-bit of PEC flipped | 0
| Command PEC single bit flipped | MUTE |  |  | 0.01126 | 4.08e-05 | 4.5941e-07 | Send MUTE command with Inorrect Command PEC (15bits) with a single-bit of PEC flipped | 0
| Command PEC single bit flipped | MUTE |  |  | 0.01126 | 4.08e-05 | 4.5941e-07 | Send MUTE command with Inorrect Command PEC (15bits) with a single-bit of PEC flipped | 0
| Command PEC single bit flipped | MUTE |  |  | 0.01126 | 4.08e-05 | 4.5941e-07 | Send MUTE command with Inorrect Command PEC (15bits) with a single-bit of PEC flipped | 0
| Command PEC single bit flipped | MUTE |  |  | 0.01126 | 4.08e-05 | 4.5941e-07 | Send MUTE command with Inorrect Command PEC (15bits) with a single-bit of PEC flipped | 0
| Command PEC single bit flipped | MUTE |  |  | 0.01126 | 4.08e-05 | 4.5941e-07 | Send MUTE command with Inorrect Command PEC (15bits) with a single-bit of PEC flipped | 0
| Command PEC single bit flipped | MUTE |  |  | 0.01126 | 4.08e-05 | 4.5941e-07 | Send MUTE command with Inorrect Command PEC (15bits) with a single-bit of PEC flipped | 0
| All 15 bits of Command PEC have been flipped | MUTE |  |  | 0.01126 | 4.08e-05 | 4.5941e-07 | Send MUTE command with Inorrect Command PEC (15bits) with a single-bit of PEC flipped | 0
| Confirm Command Counter UNCHANGED | RDCFGA |  |  | 0.00825 | 8.24e-05 | 6.798e-07 | Confirm Comand Counter was NOT incremented by last 15 MUTE commands | 0
| Disable PWM discharge | MUTE |  |  | 0.01126 | 4.08e-05 | 4.5941e-07 | Send Mute command to disable PWM discharge | 0
| Correct Data PEC | WRPWMA |  |  | 0.00825 | 8.24e-05 | 6.798e-07 | Send WRPWMA command with random data and Correct Command (15bits) & Data PEC (10bits) | 0
| Confirm Command Counter | RDCFGA |  |  | 0.00825 | 8.24e-05 | 6.798e-07 | Confirm Comand Counter was incremented by last write command | 0
| Data PEC single bit flipped | WRPWMA |  |  | 0.00825 | 8.24e-05 | 6.798e-07 | Send WRPWMA command with random data and Correct Command (15bits) & Incorrect Data PEC (10bits) | 0
| Data PEC single bit flipped | WRPWMA |  |  | 0.00825 | 8.24e-05 | 6.798e-07 | Send WRPWMA command with random data and Correct Command (15bits) & Incorrect Data PEC (10bits) | 0
| Data PEC single bit flipped | WRPWMA |  |  | 0.00825 | 8.24e-05 | 6.798e-07 | Send WRPWMA command with random data and Correct Command (15bits) & Incorrect Data PEC (10bits) | 0
| Data PEC single bit flipped | WRPWMA |  |  | 0.00825 | 8.24e-05 | 6.798e-07 | Send WRPWMA command with random data and Correct Command (15bits) & Incorrect Data PEC (10bits) | 0
| Data PEC single bit flipped | WRPWMA |  |  | 0.00825 | 8.24e-05 | 6.798e-07 | Send WRPWMA command with random data and Correct Command (15bits) & Incorrect Data PEC (10bits) | 0
| Data PEC single bit flipped | WRPWMA |  |  | 0.00825 | 8.24e-05 | 6.798e-07 | Send WRPWMA command with random data and Correct Command (15bits) & Incorrect Data PEC (10bits) | 0
| Data PEC single bit flipped | WRPWMA |  |  | 0.00825 | 8.24e-05 | 6.798e-07 | Send WRPWMA command with random data and Correct Command (15bits) & Incorrect Data PEC (10bits) | 0
| Data PEC single bit flipped | WRPWMA |  |  | 0.00825 | 8.24e-05 | 6.798e-07 | Send WRPWMA command with random data and Correct Command (15bits) & Incorrect Data PEC (10bits) | 0
| Data PEC single bit flipped | WRPWMA |  |  | 0.00825 | 8.24e-05 | 6.798e-07 | Send WRPWMA command with random data and Correct Command (15bits) & Incorrect Data PEC (10bits) | 0
| All 10 bits of Data PEC have been flipped | WRPWMA |  |  | 0.00825 | 8.24e-05 | 6.798e-07 | Send WRPWMA command with random data and Correct Command (15bits) & Incorrect Data PEC (10bits) | 0
| Confirm Command Counter UNCHANGED | RDCFGA |  |  | 0.00825 | 8.24e-05 | 6.798e-07 | Confirm Comand Counter was not incremented by last 10 WRPWMA commands | 0
| Clear random data of the register | WRPWMA |  |  | 0.00825 | 8.24e-05 | 6.798e-07 | Send WRPWMA command with random data or Clear the random data | 0
| Allow PWM discharge | UNMUTE |  |  | 0.01126 | 4.08e-05 | 4.5941e-07 | Send Mute command to enable PWM discharge | 0
| SM22- |  |  | Total Time & Average Current |  | 0.0020528 | 0.0093268 |  | 0
SM_POWER_MON_DIAG
| Special Notification | Command | CMDs | Safety Mechanism | Current(A) | Timing(s) | Coulomb(A*s)
|  | CLRFLAG |  |  | 0.00825 | 8.24e-05 | 6.798e-07 | Send the CLRFLAG command to clear any fault flag bits that may exist | 0
| FLAG_D[2]=1 and FLAG_D[3]=0 to trigger UV detection | WRCFGA |  | SM23- | 0.00825 | 8.24e-05 | 6.798e-07 | Send WRCFGA with FLAG_D[2] = 1, FLAG_D[3] = 0 | 0
| Update the UV status | ADCV |  |  | 0.01126 | 4.08e-05 | 4.5941e-07 | Run any ADC command to update the UV status registers. | 0
|  | Post-ADC command delay |  |  |  | 0.002 |  | 2 ms delay to make sure at least one ADC is completed | 0
| Confirm that the VA_UV and VD_UV are set to 1 | RDSTATC |  |  | 0.00825 | 8.24e-05 | 6.798e-07 | Check status registers group C and confirm VA_UV and VD_UV are set to 1 | 0
| FLAG_D[2]=1 and FLAG_D[3]=1 to trigger OV detection | WRCFGA |  |  | 0.00825 | 8.24e-05 | 6.798e-07 | Send WRCFGA with FLAG_D[2] = 1, FLAG_D[3] = 1 | 0
| Update the OV status | ADCV |  |  | 0.01126 | 4.08e-05 | 4.5941e-07 | Run any ADC command to update the OV status registers. | 0
|  | Post-ADC command delay |  |  |  | 0.002 |  | 2 ms delay to make sure at least one ADC is completed | 0
| Confirm that the VA_OV, VD_OV and VDEL are set to 1 | RDSTATC |  |  | 0.00825 | 8.24e-05 | 6.798e-07 | Check status registers group C and confirm VA_OV, VD_OV and VDEL are set to 1 | 0
| Clear the FLAG_D[3:2] bits | WRCFGA |  |  | 0.00825 | 8.24e-05 | 6.798e-07 | Send WRCFGA with FLAG_D[2] = 0, FLAG_D[3] = 0 to restore normal operation. | 0
|  | CLRFLAG |  |  | 0.00825 | 8.24e-05 | 6.798e-07 | Send the CLRFLAG command to clear all UV, OV and VDEL flags | 0
| Confirm all OV, UV flags are cleared | RDSTATC |  |  | 0.00825 | 8.24e-05 | 6.798e-07 | Check status registers group C and confirm that UV, OV and VDEL in STCR4 and STCR5 flags are cleared | 0
| SM23- |  |  | Total Time & Average Current |  | 0.0047408 | 0.001341 |  | 0
SM_CLOCK_MON_DIAG
| Special Notification | Command | CMDs | Safety Mechanism | Current(A) | Timing(s) | Coulomb(A*s)
|  | CLRFLAG |  |  | 0.00825 | 8.24e-05 | 6.798e-07 | Send the CLRFLAG command to clear any fault flag bits that may exist | 0
| FLAG_D[0]=1 to force oscillator counter to run faster | WRCFGA |  | SM24- | 0.00825 | 8.24e-05 | 6.798e-07 | Send WRCFGA with FLAG_D[0] = 1 FLAG_D[1] = 0 | 0
| Update the OSCCHK status | ADCV |  |  | 0.01126 | 4.08e-05 | 4.5941e-07 | Run any ADC command to update the UV status registers. | 0
|  | Post-ADC command delay |  |  |  | 0.002 |  | 2 ms delay to make sure at least one ADC is completed | 0
| Confirm that the OSCCHK is set to 1 | RDSTATC |  |  | 0.00825 | 8.24e-05 | 6.798e-07 | Check status registers group C and confirm OSCCHK is set to 1 | 0
|  | WRCFGA |  |  | 0.00825 | 8.24e-05 | 6.798e-07 | Send WRCFGA with FLAG_D[0] = 0 FLAG_D[1] = 1 | 0
|  | CLRFLAG |  |  | 0.00825 | 8.24e-05 | 6.798e-07 | Send the CLRFLAG command to clear the OSCCHK flag | 0
| Update the OSCCHK status | ADCV |  |  | 0.01126 | 4.08e-05 | 4.5941e-07 | Run any ADC command to update the UV status registers. | 0
|  | Post-ADC command delay |  |  |  | 0.002 |  | 2 ms delay to make sure at least one ADC is completed | 0
| Confirm that the OSCCHK is set to 1 | RDSTATC |  |  | 0.00825 | 8.24e-05 | 6.798e-07 | Check status registers group C and confirm OSCCHK is set to 1 | 0
| Clear the FLAG_D[1:0] bits | WRCFGA |  |  | 0.00825 | 8.24e-05 | 6.798e-07 | Send WRCFGA with FLAG_D[0] = 0, FLAG_D[1] = 0 to restore normal operation. | 0
|  | CLRFLAG |  |  | 0.00825 | 8.24e-05 | 6.798e-07 | Send the CLRFLAG command to clear the OSCCHK flag | 0
| Confirm OSCCHK is cleared | RDSTATC |  |  | 0.00825 | 8.24e-05 | 6.798e-07 | Check status registers group C and confirm that OSCCHK is cleared | 0
| SM24- |  |  | Total Time & Average Current |  | 0.0048232 | 0.001459 |  | 0
SM_SPI_RED_DIAG
| Special Notification | Command | CMDs | Safety Mechanism | Current(A) | Timing(s) | Coulomb(A*s)
|  | CLRFLAG |  | SM25- | 0.00825 | 8.24e-05 | 6.798e-07 | Send the CLRFLAG command to clear any fault flag bits that may exist | 0
| ERR = 1, Confirm that SPIFLT is set to 1 | RDSTATC |  |  | 0.00825 | 8.24e-05 | 6.798e-07 | Send RDSTATC command with ERR set to 1 and Check status registers group C and confirm SPIFLT is set to 1 | 0
|  | CLRFLAG |  |  | 0.00825 | 8.24e-05 | 6.798e-07 | Send the CLRFLAG command to clear the SPIFLT flag | 0
| Confirm SPIFLT is cleared | RDSTATC |  |  | 0.00825 | 8.24e-05 | 6.798e-07 | Check status registers group C and confirm that SPIFLT is cleared | 0
| SM25- |  |  | Total Time & Average Current |  | 0.0003296 | 0.00825 |  | 0
SM_TMOD_IND_DIAG
| Special Notification | Command | CMDs | Safety Mechanism | Current(A) | Timing(s) | Coulomb(A*s)
|  | CLRFLAG |  |  | 0.00825 | 8.24e-05 | 6.798e-07 | Send the CLRFLAG command to clear any fault flag bits that may exist | 0
| FLAG_D[7]=1 to force the TMODCHK bit to be set to 1 | WRCFGA |  | SM26- | 0.00825 | 8.24e-05 | 6.798e-07 | Send WRCFGA with FLAG_D[7] = 1 | 0
| Confirm that the TMODCHK is set to 1 | RDSTATC |  |  | 0.00825 | 8.24e-05 | 6.798e-07 | Check status registers group C and confirm that TMODCHK in STCR5 is set to 1 | 0
| Clear the FLAG_D[7] bit | WRCFGA |  |  | 0.00825 | 8.24e-05 | 6.798e-07 | Send WRCFGA with FLAG_D[7] = 0 to restore normal operation. | 0
|  | CLRFLAG |  |  | 0.00825 | 8.24e-05 | 6.798e-07 | Send the CLRFLAG command to clear the TMODCHK flag | 0
| Confirm TMODCHK is cleared | RDSTATC |  |  | 0.00825 | 8.24e-05 | 6.798e-07 | Check status registers group C and confirm that TMODCHK is cleared. | 0
| SM26- |  |  | Total Time & Average Current |  | 0.0004944 | 0.00825 |  | 0
SM_THSD_IND_DIAG
| Special Notification | Command | CMDs | Safety Mechanism | Current(A) | Timing(s) | Coulomb(A*s)
|  | CLRFLAG |  |  | 0.00825 | 8.24e-05 | 6.798e-07 | Send the CLRFLAG command to clear any fault flag bits that may exist | 0
| FLAG_D[4]=1 to force the THSD bit to be set to 1 | WRCFGA |  | SM27- | 0.00825 | 8.24e-05 | 6.798e-07 | Send WRCFGA with FLAG_D[4] = 1 | 0
| Confirm that the THSD is set to 1 | RDSTATC |  |  | 0.00825 | 8.24e-05 | 6.798e-07 | Check status registers group C and confirm that THSD in STCR5 is set to 1 | 0
| Clear the FLAG_D[4] bit | WRCFGA |  |  | 0.00825 | 8.24e-05 | 6.798e-07 | Send WRCFGA with FLAG_D[4] = 0 to restore normal operation. | 0
|  | CLRFLAG |  |  | 0.00825 | 8.24e-05 | 6.798e-07 | Send the CLRFLAG command to clear the THSD flag | 0
| Confirm THSD is cleared | RDSTATC |  |  | 0.00825 | 8.24e-05 | 6.798e-07 | Check status registers group C and confirm that THSD is cleared. | 0
| SM27- |  |  | Total Time & Average Current |  | 0.0004944 | 0.00825 |  | 0
SM_VCELL_CMP_DIAG
| Special Notification | Command | CMDs | Safety Mechanism | Current(A) | Timing(s) | Coulomb(A*s)
| RD = 1 CONT = 1 to update COMP flag | ADCV |  | SM28- | 0.01126 | 4.08e-05 | 4.5941e-07 | Send ADCV command with RD = 1, CONT = 1 | 0
|  | Post-ADC command delay |  |  |  | 0.002 |  | 2 ms delay to make sure at least one ADC is completed | 0
| Confirm that the COMP is set to 1 | RDSTATC |  |  | 0.00825 | 8.24e-05 | 6.798e-07 | Check status registers group C and confirm that CSxFLT, SPIFLT are set to 0 COMP is set to 1 | 0
| RD = 0 CONT = 0 to clear COMP flag | ADCV |  |  | 0.01126 | 4.08e-05 | 4.5941e-07 | Send ADCV command with RD = 0, CONT = 0 | 0
|  | Post-ADC command delay |  |  |  | 0.002 |  | 2 ms delay to make sure at least one ADC is completed | 0
| Confirm COMP is cleared | RDSTATC |  |  | 0.00825 | 8.24e-05 | 6.798e-07 | Check status registers group C and confirm that CSxFLT, SPIFLT are set to 0 COMP is set to 0 | 0
| SM28- |  |  | Total Time & Average Current |  | 0.0042464 | 0.00053655 |  | 0
SM_CELL_OWD_DIAG
| Special Notification | Command | CMDs | Safety Mechanism | Current(A) | Timing(s) | Coulomb(A*s)
| N/A |  |  | SM29-
| SM29- |  |  | Total Time & Average Current |  | 0 | 0
SM_AUXREGS_DIAG
| Special Notification | Command | CMDs | Safety Mechanism | Current(A) | Timing(s) | Coulomb(A*s)
|  | CLRAUX |  | SM30- | 0.00825 | 4.08e-05 | 3.366e-07 | Clear Auxiliary Register Groups, STATA&B | 0
|  | ADAX |  |  | 0.01126 | 4.08e-05 | 4.5941e-07 | Send ADAX command with CH[4:0]=b00000 for all GPIOs, LDO, VREF, DIE TEMP | 0
|  | Post-ADC command delay |  |  |  | 0.02 |  | 20 ms delay to make sure all 18-ch results are completed | 0
|  | RDSTATA |  |  | 0.00825 | 8.24e-05 | 6.798e-07 | Verify Status Register Group A results are vaild data rather than reset values | 0
|  | RDSTATB |  |  | 0.00825 | 8.24e-05 | 6.798e-07 | Verify Status Register Group B results are vaild data rather than reset values | 0
|  | CLRAUX |  |  | 0.00825 | 4.08e-05 | 3.366e-07 | Clear Auxiliary Register Groups, STATA&B | 0
|  | RDSTATA |  |  | 0.00825 | 8.24e-05 | 6.798e-07 | Verify Status Register Group A results are reset values | 0
|  | RDSTATB |  |  | 0.00825 | 8.24e-05 | 6.798e-07 | Verify Status Register Group B results are reset values | PWM Disabled time
| SM30- |  |  | Total Time & Average Current |  | 0.020452 | 0.00018833
SM_NVM_ECC_DIAG
| Special Notification | Command | CMDs | Safety Mechanism | Current(A) | Timing(s) | Coulomb(A*s)
|  | CLRFLAG |  | SM31- | 0.00825 | 8.24e-05 | 6.798e-07 | Send the CLRFLAG command to clear any fault flag bits that may exist | 0
| FLAG_D[6]=1 FLAG_D[5]=1 to set CMED and SMED | WRCFGA |  |  | 0.00825 | 8.24e-05 | 6.798e-07 | Set the FLAG_D[6:5] bits to 11 to induce a faulty condition into the ECC logic | 0
| Confirm that the CMED and SMED bits are set to 1 | RDSTATC |  |  | 0.00825 | 8.24e-05 | 6.798e-07 | Check status registers group C and confirm that THSD in STCR5 is set to 1 | 0
| Clear the FLAG_D[46:5] bits | WRCFGA |  |  | 0.00825 | 8.24e-05 | 6.798e-07 | Send WRCFGA to clear the FLAG_D[6:5] configuration bits to restore normal operation. | 0
|  | CLRFLAG |  |  | 0.00825 | 8.24e-05 | 6.798e-07 | Send a CLRFLAG command to clear the CMED and SMED bits | 0
| Confirm that the CMED and SMED bits are cleared | RDSTATC |  |  | 0.00825 | 8.24e-05 | 6.798e-07 | Read the Status Register Group C and confirm that CMED and SMED bits are cleared. | 0
| SM31- |  |  | Total Time & Average Current |  | 0.0004944 | 0.00825

## LatentFaults
|  |  | SM_ SPI_PEC_DIAG | SM_POWER_MON_DIAG | SM_CLOCK_MON_DIAG | SM_SPI_RED_DIAG | SM_TMOD_IND_DIAG | SM_THSD_IND_DIAG | SM_VCELL_CMP_DIAG | SM_CELL_OWD_DIAG | SM_AUXREGS_DIAG | SM_NVM_ECC_DIAG
|  |  | SM22- | SM23- | SM24- | SM25- | SM26- | SM27- | SM28- | SM29- | SM30- | SM31-
SM_ SPI_PEC_DIAG | SM22- | 0.0020528
SM_POWER_MON_DIAG | SM23- | 0.0047408
SM_CLOCK_MON_DIAG | SM24- | 0.0048232
SM_SPI_RED_DIAG | SM25- | 0.0003296
SM_TMOD_IND_DIAG | SM26- | 0.0004944
SM_THSD_IND_DIAG | SM27- | 0.0004944
SM_VCELL_CMP_DIAG | SM28- | 0.0042464
SM_CELL_OWD_DIAG | SM29- | 0
SM_AUXREGS_DIAG | SM30- | 0.020452
SM_NVM_ECC_DIAG | SM31- | 0.0004944
| execution time | 0.038128

## CMD Timing and Current
CMD | CMD(bytes) | data (bytes) | data time(s) | execution time(s) | Total Time(s) | Core State | isoState | Current | Total Bytes | Description |  |  |  | OverheadPercentage Adjust (Data transmitted) | 1.3
WRCFGA | 4 | 8 | 6.24e-05 | 0 | 8.24e-05 | Refon | Isoact | 0.00825 | 12 | Write Configuration Register Group A
WRCFGB | 4 | 8 | 6.24e-05 | 0 | 8.24e-05 | Refon | Isoact | 0.00825 | 12 | Write Configuration Register Group B |  |  |  | SPI Transaction Overhead time constant | 2e-05
RDCFGA | 4 | 8 | 6.24e-05 | 0 | 8.24e-05 | Refon | Isoact | 0.00825 | 12 | Read Configuration Register Group A
RDCFGB | 4 | 8 | 6.24e-05 | 0 | 8.24e-05 | Refon | Isoact | 0.00825 | 12 | Read Configuration Register Group B
RDCVA | 4 | 8 | 6.24e-05 | 0 | 8.24e-05 | Refon | Isoact | 0.00825 | 12 | Read Cell Voltage Register Group A
RDCVB | 4 | 8 | 6.24e-05 | 0 | 8.24e-05 | Refon | Isoact | 0.00825 | 12 | Read Cell Voltage Register Group B
RDCVC | 4 | 8 | 6.24e-05 | 0 | 8.24e-05 | Refon | Isoact | 0.00825 | 12 | Read Cell Voltage Register Group C
RDCVD | 4 | 8 | 6.24e-05 | 0 | 8.24e-05 | Refon | Isoact | 0.00825 | 12 | Read Cell Voltage Register Group D
RDCVE | 4 | 8 | 6.24e-05 | 0 | 8.24e-05 | Refon | Isoact | 0.00825 | 12 | Read Cell Voltage Register Group E
RDCVF | 4 | 8 | 6.24e-05 | 0 | 8.24e-05 | Refon | Isoact | 0.00825 | 12 | Read Cell Voltage Register Group F
RDCVALL | 4 | 38 | 0.0002184 | 0 | 0.0002384 | Refon | Isoact | 0.00825 | 42 | Read All Cell Results
RDACA | 4 | 8 | 6.24e-05 | 0 | 8.24e-05 | Refon | Isoact | 0.00825 | 12 | Read Averaged Cell Voltage Register Group A
RDACB | 4 | 8 | 6.24e-05 | 0 | 8.24e-05 | Refon | Isoact | 0.00825 | 12 | Read Averaged Cell Voltage Register Group B
RDACC | 4 | 8 | 6.24e-05 | 0 | 8.24e-05 | Refon | Isoact | 0.00825 | 12 | Read Averaged Cell Voltage Register Group C
RDACD | 4 | 8 | 6.24e-05 | 0 | 8.24e-05 | Refon | Isoact | 0.00825 | 12 | Read Averaged Cell Voltage Register Group D
RDACE | 4 | 8 | 6.24e-05 | 0 | 8.24e-05 | Refon | Isoact | 0.00825 | 12 | Read Averaged Cell Voltage Register Group E
RDACF | 4 | 8 | 6.24e-05 | 0 | 8.24e-05 | Refon | Isoact | 0.00825 | 12 | Read Averaged Cell Voltage Register Group F | State Currents |  |  | 7khz | ADC Mode
RDACALL | 4 | 38 | 0.0002184 | 0 | 0.0002384 | Refon | Isoact | 0.00825 | 42 | Read All Avg Cell Results | Sleep | 5.85e-06 |  | 0 | mcal value
RDSVA | 4 | 8 | 6.24e-05 | 0 | 8.24e-05 | Refon | Isoact | 0.00825 | 12 | Read S Voltage Register Group A | Standby | 6e-05 |  | 0 | OWRNG value
RDSVB | 4 | 8 | 6.24e-05 | 0 | 8.24e-05 | Refon | Isoact | 0.00825 | 12 | Read S Voltage Register Group B | Refon | 0.00125 |  | 4 | OWC value
RDSVC | 4 | 8 | 6.24e-05 | 0 | 8.24e-05 | Refon | Isoact | 0.00825 | 12 | Read S Voltage Register Group C | Meas | 0.0112 |  | 3 | OWA value
RDSVD | 4 | 8 | 6.24e-05 | 0 | 8.24e-05 | Refon | Isoact | 0.00825 | 12 | Read S Voltage Register Group D | Isordy | 0.004 |  | 0 | SOAKON
RDSVE | 4 | 8 | 6.24e-05 | 0 | 8.24e-05 | Refon | Isoact | 0.00825 | 12 | Read S Voltage Register Group E | Isoact | 0.007 | [5 empty] | Conversion times for ADOW command measuring | [7 empty] | (ADOW, CVOW and AXOW ALWAYS USES tSOAK)
RDSVF | 4 | 8 | 6.24e-05 | 0 | 8.24e-05 | Refon | Isoact | 0.00825 | 12 | Read S Voltage Register Group F | [8 empty] | CONVERSION TIMES (in ms) | [7 empty] | The CVOW command operates on all cells. There is no option to operate on only 2 cells.
RDSALL | 4 | 38 | 0.0002184 | 0 | 0.0002384 | Refon | Isoact | 0.00825 | 42 | Read All S Results | [7 empty] | MODE | t1M | t2M | t5M | t6M | tC,MCAL=0 | tC,MCAL=1
RDCSALL | 4 | 74 | 0.0004056 | 0 | 0.0004256 | Refon | Isoact | 0.00825 | 78 | Read all C & S Results | [7 empty] | 27kHz | 63 | 111 | 256 | 304 | 576 | 1158 | 272 | 302 | 574
RDACSALL | 4 | 74 | 0.0004056 | 0 | 0.0004256 | Refon | Isoact | 0.00825 | 78 | Read all Avg C & S Results | [7 empty] | 14kHz | 92 | 170 | 401 | 479 | 750 | 1332 | 271
RDFCA | 4 | 8 | 6.24e-05 | 0 | 8.24e-05 | Refon | Isoact | 0.00825 | 12 | Read Filt. Cell Voltage Register Group A | [7 empty] | 7kHz | 150 | 286 | 692 | 828 | 1216 | 2380 | 388
RDFCB | 4 | 8 | 6.24e-05 | 0 | 8.24e-05 | Refon | Isoact | 0.00825 | 12 | Read Filt. Cell Voltage Register Group B | [7 empty] | 3kHz | 267 | 519 | 1274 | 1526 | 1914 | 3078 | 388
RDFCC | 4 | 8 | 6.24e-05 | 0 | 8.24e-05 | Refon | Isoact | 0.00825 | 12 | Read Filt. Cell Voltage Register Group C |  |  |  |  | 0.00015515 | (CV cmds Soak Time) |  | 2kHz | 500 | 984 | 2438 | 2922 | 3310 | 4474 | 388
RDFCD | 4 | 8 | 6.24e-05 | 0 | 8.24e-05 | Refon | Isoact | 0.00825 | 12 | Read Filt. Cell Voltage Register Group D |  |  | ADOW Conv time |  | 0.001216 | 0.00238 |  | 1kHz | 965 | 1915 | 4765 | 5715 | 6103 | 7267 | 388
RDFCE | 4 | 8 | 6.24e-05 | 0 | 8.24e-05 | Refon | Isoact | 0.00825 | 12 | Read Filt. Cell Voltage Register Group E |  | 12 Cells | Conversion Time ADOW | 0.0021469 |  |  |  | 422Hz | 1896 | 3777 | 9420 | 11301 | 11689 | 12853 | 388
RDFCF | 4 | 8 | 6.24e-05 | 0 | 8.24e-05 | Refon | Isoact | 0.00825 | 12 | Read Filt. Cell Voltage Register Group F | [7 empty] | 26Hz | 29823 | 59632 | 149056 | 178864 | 182743 | 201362 | 3879
RDFCALL | 4 | 38 | 0.0002184 | 0 | 0.0002384 | Refon | Isoact | 0.00825 | 42 | Read All Filt. Cell Results
RDAUXA | 4 | 8 | 6.24e-05 | 0 | 8.24e-05 | Refon | Isoact | 0.00825 | 12 | Read Auxiliary Register Group A | [18 empty] | ADCV command measuring 2 cells
RDAUXB | 4 | 8 | 6.24e-05 | 0 | 8.24e-05 | Refon | Isoact | 0.00825 | 12 | Read Auxiliary Register Group B |  | 12 Cells | ADC Conv time | 0.001216 |  |  |  |  | CONVERSION TIMES (ADCV 12 Cells) (in ms) | [9 empty] | CONVERSION TIMES (in ms)
RDAUXC | 4 | 8 | 6.24e-05 | 0 | 8.24e-05 | Refon | Isoact | 0.00825 | 12 | Read Auxiliary Register Group C |  | 2 Cells | ADC Conv time | 0.000402 |  |  |  | MODE | t0 | t1M | t2M | t5M | t6M | tC,MCAL=0 | tC,MCAL=1 |  |  | MODE | t0 | t1M | tC
RDAUXD | 4 | 8 | 6.24e-05 | 0 | 8.24e-05 | Refon | Isoact | 0.00825 | 12 | Read Auxiliary Register Group D | [7 empty] | 27kHz | 0 | 63 | 111 | 256 | 304 | 576 | 1158 | 272 | 854 | 27kHz | 0 | 63 | 199 | 136 |  | 199 | 142.3333 | 310
RDRAXA | 4 | 8 | 6.24e-05 | 0 | 8.24e-05 | Refon | Isoact | 0.00825 | 12 | Read Redundant Auxiliary Register Group A | [7 empty] | 14kHz | 0 | 92 | 170 | 401 | 479 | 750 | 1332 | 271 | 853 | 14kHz | 0 | 93 | 228 | 135 |  | 227 | 142.1667 | 397
RDRAXB | 4 | 8 | 6.24e-05 | 0 | 8.24e-05 | Refon | Isoact | 0.00825 | 12 | Read Redundant Auxiliary Register Group B | [7 empty] | 7kHz | 0 | 150 | 286 | 692 | 828 | 1216 | 2380 | 388 | 1552 | 7kHz | 0 | 150 | 402 | 252 |  | 402 | 258.6667 | 688
RDRAXC | 4 | 8 | 6.24e-05 | 0 | 8.24e-05 | Refon | Isoact | 0.00825 | 12 | Read Redundant Auxiliary Register Group C | [7 empty] | 3kHz | 0 | 267 | 519 | 1274 | 1526 | 1914 | 3078 | 388 | 1552 | 3kHz | 0 | 267 | 519 | 252 |  | 519 | 258.6667 | 1038
RDRAXD | 4 | 8 | 6.24e-05 | 0 | 8.24e-05 | Refon | Isoact | 0.00825 | 12 | Read Redundant Auxiliary Register Group D | [7 empty] | 2kHz | 0 | 500 | 984 | 2438 | 2922 | 3310 | 4474 | 388 | 1552 | 2kHz | 0 | 500 | 751 | 251 |  | 751 | 258.6667 | 1735
RDSTATA | 4 | 8 | 6.24e-05 | 0 | 8.24e-05 | Refon | Isoact | 0.00825 | 12 | Read Status Register Group A | [7 empty] | 1kHz | 0 | 965 | 1915 | 4765 | 5715 | 6103 | 7267 | 388 | 1552 | 1kHz | 0 | 965 | 1217 | 252 |  | 1217 | 258.6667 | 3132
RDSTATB | 4 | 8 | 6.24e-05 | 0 | 8.24e-05 | Refon | Isoact | 0.00825 | 12 | Read Status Register Group B | [7 empty] | 422Hz | 0 | 1896 | 3777 | 9420 | 11301 | 11689 | 12853 | 388 | 1552 | 422Hz | 0 | 1896 | 2148 | 252 | 1512 | 2148 | 258.6667 | 5925
RDSTATC | 4 | 8 | 6.24e-05 | 0 | 8.24e-05 | Refon | Isoact | 0.00825 | 12 | Read Status Register Group C | [7 empty] | 26Hz | 0 | 29823 | 59632 | 149056 | 178864 | 182743 | 201362 | 3879 | 22498 | 26Hz | 0 | 29823 | 33566 | 3743 |  | 33566 | 3749.6667 | 93198
RDSTATD | 4 | 8 | 6.24e-05 | 0 | 8.24e-05 | Refon | Isoact | 0.00825 | 12 | Read Status Register Group D | Meas | 0.0112 |  | 3 | OWA value
RDSTATE | 4 | 8 | 6.24e-05 | 0 | 8.24e-05 | Refon | Isoact | 0.00825 | 12 | Read Status Register Group E
RDASALL | 4 | 56 | 0.000312 | 0 | 0.000332 | Refon | Isoact | 0.00825 | 60 | Read All Aux/Status Registers
ADCV | 4 | 0 | 2.08e-05 | 0 | 4.08e-05 | Meas | Standby | 0.01126 | 4 | Start Cell Voltage ADC Conver-sion and Poll Status | [18 empty] | ADLEAK command measuring 2 channels
ADSV | 4 | 0 | 2.08e-05 | 0 | 4.08e-05 | Meas | Standby | 0.01126 | 4 | Start S-ADC Conversion and Poll Status |  | 12 Cells | ADLEAK Conv time | 0.001674 |  |  |  |  | CONVERSION TIMES (in ms) ADLEAK 12 cells | [9 empty] | CONVERSION TIMES (in ms)
ADAX | 4 | 0 | 2.08e-05 | 0 | 4.08e-05 | Meas | Standby | 0.01126 | 4 | Start AUX ADC Conversions and Poll Status |  |  | CVOW | 0.0026049 |  |  |  | MODE | t0 | t1M | t2M | t5M | t6M | t12M |  |  |  | MODE | t0 | t1M | t2M
ADAX2 | 4 | 0 | 2.08e-05 | 0 | 4.08e-05 | Meas | Standby | 0.01126 | 4 | Start AUX2 ADC Conversions and Poll Status | [7 empty] | 27kHz | 0 | 63 | 111 | 256 | 304 | 627 |  |  |  | 27kHz | 0 | 63 | 111 | 48
CLRCELL | 4 | 0 | 2.08e-05 | 0 | 4.08e-05 | Refon | Isoact | 0.00825 | 4 | Clear Cell Voltage Register Groups | [7 empty] | 14kHz | 0 | 92 | 170 | 401 | 479 | 976 |  |  |  | 14kHz | 0 | 93 | 170 | 77
CLRFC | 4 | 0 | 2.08e-05 | 0 | 4.08e-05 | Refon | Isoact | 0.00825 | 4 | Clear Filtered Cell Voltage Register Groups | [7 empty] | 7kHz | 0 | 150 | 286 | 692 | 828 | 1674 |  |  |  | 7kHz | 0 | 150 | 286 | 136
CLRAUX | 4 | 0 | 2.08e-05 | 0 | 4.08e-05 | Refon | Isoact | 0.00825 | 4 | Clear Auxiliary Register Groups | [7 empty] | 3kHz | 0 | 267 | 519 | 1274 | 1526 | 3071 |  |  |  | 3kHz | 0 | 267 | 519 | 252
CLRSPIN | 4 | 0 | 2.08e-05 | 0 | 4.08e-05 | Refon | Isoact | 0.00825 | 4 | Clear S-Voltage Register Groups | [7 empty] | 2kHz | 0 | 500 | 984 | 2438 | 2923 | 5863 |  |  |  | 2kHz | 0 | 500 | 984 | 484
CLRFLAG | 4 | 8 | 6.24e-05 | 0 | 8.24e-05 | Refon | Isoact | 0.00825 | 12 | Clear Flags | [7 empty] | 1kHz | 0 | 965 | 1915 | 4765 | 5715 | 11449 |  |  |  | 1kHz | 0 | 965 | 1915 | 950
CLOVUV | 4 | 8 | 6.24e-05 | 0 | 8.24e-05 | Refon | Isoact | 0.00825 | 12 | Clear OVUV | [7 empty] | 422Hz | 0 | 1896 | 3777 | 9420 | 11301 | 22620 |  |  |  | 422Hz | 0 | 1896 | 3777 | 1881
PLADC | 4 | 0.25 | 2.21e-05 | 0 | 4.21e-05 | Refon | Isoact | 0.00825 | 4.25 | Poll any ADC and Authentica-tion Status | [7 empty] | 26Hz | 0 | 29823 | 59631 | 149056 | 178864 | 357747 |  |  |  | 26Hz | 0 | 29823 | 59631 | 29808
PLCADC | 4 | 0.25 | 2.21e-05 | 0 | 4.21e-05 | Refon | Isoact | 0.00825 | 4.25 | Poll C-ADC
PLSADC | 4 | 0.25 | 2.21e-05 | 0 | 4.21e-05 | Refon | Isoact | 0.00825 | 4.25 | Poll S-ADC
PLAUX1 | 4 | 0.25 | 2.21e-05 | 0 | 4.21e-05 | Refon | Isoact | 0.00825 | 4.25 | Poll Aux1 ADC
PLAUX2 | 4 | 0.25 | 2.21e-05 | 0 | 4.21e-05 | Refon | Isoact | 0.00825 | 4.25 | Poll Aux2 ADC | [8 empty] | ADSC command measuring 2 cells
WRCOMM | 4 | 8 | 6.24e-05 | 0 | 8.24e-05 | Refon | Isoact | 0.00825 | 12 | Write COMM Register Group |  |  | ADSC Conv time | 0.00042 |  |  |  |  | CONVERSION TIMES (in ms)
RDCOMM | 4 | 8 | 6.24e-05 | 0 | 8.24e-05 | Refon | Isoact | 0.00825 | 12 | Read COMM Register Group | [7 empty] | MODE | t0 | t1M | tC
STCOMM | 4 | 0 | 2.08e-05 | 0 | 4.08e-05 | Refon | Isoact | 0.00825 | 4 | Start I2C/SPI Communication | [7 empty] | 27kHz | 0 | 63 | 217 | 154 | 126
MUTE | 4 | 0 | 2.08e-05 | 0 | 4.08e-05 | Meas | Standby | 0.01126 |  | Mute Discharge | [7 empty] | 14kHz | 0 | 93 | 246 | 153 | 186
UNMUTE | 4 | 0 | 2.08e-05 | 0 | 4.08e-05 | Meas | Standby | 0.01126 |  | Unmute Discharge | [7 empty] | 7kHz | 0 | 150 | 420 | 270 | 300
RDSID | 4 | 8 | 6.24e-05 | 0 | 8.24e-05 | Refon | Isoact | 0.00825 | 12 | Read Serial ID Register Group | [7 empty] | 3kHz | 0 | 267 | 537 | 270 | 534
STAUTH | 4 | 0 | 2.08e-05 | 0 | 4.08e-05 | Refon | Isoact | 0.00825 | 4 | Start Authentication Calcula-tion | [7 empty] | 2kHz | 0 | 500 | 769 | 269 | 1000
RDAUTH | 4 | 8 | 6.24e-05 | 0 | 8.24e-05 | Refon | Isoact | 0.00825 | 12 | Read Authentication Calcula-tion Result | [7 empty] | 1kHz | 0 | 965 | 1235 | 270 | 1930
RSTCC | 4 | 0 | 2.08e-05 | 0 | 4.08e-05 | Refon | Isoact | 0.00825 | 4 | Reset Command Counter | [7 empty] | 422Hz | 0 | 1896 | 2166 | 270 | 3792
SNAP | 4 | 0 | 2.08e-05 | 0 | 4.08e-05 | Refon | Isoact | 0.00825 | 4 | Snapshot | [7 empty] | 26Hz | 0 | 29823 | 33584 | 3761 | 59646
UNSNAP | 4 | 0 | 2.08e-05 | 0 | 4.08e-05 | Refon | Isoact | 0.00825 | 4 | Release Snapshot
SRST | 4 | 0 | 2.08e-05 | 0 | 4.08e-05 | Refon | Standby | 0.00131 | 4 | Soft Reset
WRPWMA | 4 | 8 | 6.24e-05 | 0 | 8.24e-05 | Refon | Isoact | 0.00825 | 12 | Write PWM Register Gr. A | [10 empty] | Conversion and Synchronization times for ADCVSC command
WRPWMB | 4 | 8 | 6.24e-05 | 0 | 8.24e-05 | Refon | Isoact | 0.00825 | 12 | Write PWM Register Gr. B |  |  | ADCVSC Conv time | 0.002792 |  |  |  |  | CONVERSION TIMES (in ms)
RDPWMA | 4 | 8 | 6.24e-05 | 0 | 8.24e-05 | Refon | Isoact | 0.00825 | 12 | Read PWM Register Gr. A | [7 empty] | MODE | t0 | t1M | t2M | t3M | t4M | t5M | t6M | t7M | tC,MCAL=1 or 0
RDPWMB | 4 | 8 | 6.24e-05 | 0 | 8.24e-05 | Refon | Isoact | 0.00825 | 12 | Read PWM Register Gr. B | [7 empty] | 27kHz | 0 | 63 | 112 | 160 | 221 | 269 | 317 | 365 | 1367 | 1002
RDAUXE | 4 | 8 | 6.24e-05 | 0 | 8.24e-05 | Refon | Isoact | 0.00825 | 12 | Read Redundant Auxiliary Register Group E | For ADBMS6832 | [6 empty] | 14kHz | 0 | 93 | 170 | 247 | 337 | 414 | 492 | 569 | 1571 | 1002
[18 empty] | 7kHz | 0 | 150 | 286 | 421 | 570 | 705 | 840 | 976 | 2792 | 1816
[18 empty] | 3kHz | 0 | 267 | 519 | 770 | 1035 | 1287 | 1539 | 1790 | 3607 | 1817
[18 empty] | 2kHz | 0 | 500 | 984 | 1469 | 1966 | 2450 | 2935 | 3420 | 5236 | 1816
[18 empty] | 1kHz | 0 | 965 | 1915 | 2865 | 3828 | 4778 | 5728 | 6678 | 8494 | 1816
[18 empty] | 422Hz | 0 | 1896 | 3777 | 5658 | 7552 | 9433 | 11313 | 13194 | 15011 | 1817
[18 empty] | 26Hz | 0 | 29823 | 59632 | 89440 | 119261 | 149069 | 178877 | 208685 | 234938 | 26253
ADAX command measuring S0, all GPIOs and 2nd and 3rd reference
[13 empty] | ADAX Conv time | 0.001502 |  |  |  |  | CONVERSION TIMES (in ms) t3M: CONVERSION TIMES (in ms)
[17 empty] | 135.5714 | MODE | t0 |  | t1M |  | t2M | t3M | t4M | t5M | t6M | t7M | t8M | tC,MCAL=0 | tC,MCAL=1
[18 empty] | 27kHz | 0 |  | 63 |  | 112 | 160 | 208 | 256 | 304 | 353 | 401 | 688 | 1502 | 287 | 1101
[18 empty] | 14kHz | 0 |  | 92 |  | 170 | 247 | 324 | 401 | 479 | 556 | 633 | 920 | 1735 | 287 | 1102
[18 empty] | 7kHz | 0 |  | 150 |  | 286 | 421 | 557 | 692 | 828 | 963 | 1099 | 1502 | 3131 | 403 | 2032
[18 empty] | 3kHz | 0 |  | 267 |  | 519 | 770 | 1022 | 1274 | 1526 | 1778 | 2030 | 2433 | 4062 | 403 | 2032
[18 empty] | 2kHz | 0 |  | 500 |  | 984 | 1469 | 1953 | 2438 | 2923 | 3407 | 3892 | 4295 | 5924 | 403 | 2032
[18 empty] | 1kHz | 0 |  | 965 |  | 1915 | 2865 | 3815 | 4765 | 5715 | 6665 | 7615 | 8018 | 9648 | 403 | 2033
[18 empty] | 422Hz | 0 |  | 1896 |  | 3777 | 5658 | 7539 | 9420 | 11301 | 13182 | 15063 | 15466 | 17095 | 403 | 2032
[18 empty] | 26Hz | 0 |  | 29823 |  | 59632 | 89440 | 119248 | 149056 | 178864 | 208673 | 238481 | 242375 | 268440 | 3894 | 29959
[15 empty] | 0.0003103 | (Aux Soak Time)
[13 empty] | ADOW Conv time |  | 0.001502
[13 empty] | AXOW Conv time | 0.0039844 | Soak time is always enforced
ADSTAT command measuring SOC, ITMP, VA, VD
[13 empty] | ADSTAT Conv time | 0.001581 |  |  |  |  | CONVERSION TIMES (in ms)
[18 empty] | MODE | t0 | t1M | t2M | t3M | t2M: t4M; t3M: tC,MCAL=1 or 0; t4M: tSKEW
[18 empty] | 27kHz | 0 | 63 | 112 | 160 | t2M: 208; t3M: 767; t4M: 145
[18 empty] | 14kHz | 0 | 93 | 170 | 247 | t2M: 324; t3M: 883; t4M: 232
[18 empty] | 7kHz | 0 | 150 | 286 | 421 | t2M: 557; t3M: 1581; t4M: 406
[18 empty] | 3kHz | 0 | 267 | 519 | 771 | t2M: 1023; t3M: 2047; t4M: 755
[18 empty] | 2kHz | 0 | 500 | 984 | 1469 | t2M: 1953; t3M: 2978; t4M: 1454
[18 empty] | 1kHz | 0 | 965 | 1915 | 2865 | t2M: 3815; t3M: 4840; t4M: 2850
[18 empty] | 422Hz | 0 | 1896 | 3777 | 5658 | t2M: 7539; t3M: 8563; t4M: 5643
[18 empty] | 26Hz | 0 | 29823 | 59631 | 89440 | t2M: 119248; t3M: 134236; t4M: 89425
[13 empty] | DIAGN Conv Time | 0.000593 |  |  |  | 1. The DIAGN command takes 593us to run
ADOL Command Measuring Cell 7 with both ADC1 and ADC2
[13 empty] | ADSC Conv time | 0.00042 | ADSC AND ADOL commands conv are the same |  |  |  | CONVERSION TIMES (in ms)
[18 empty] | MODE | t0 | t1M | tC
[18 empty] | 27kHz | 0 | 63 | 217
[18 empty] | 14kHz | 0 | 92 | 246
[18 empty] | 7kHz | 0 | 150 | 420
[18 empty] | 3kHz | 0 | 267 | 537
[18 empty] | 2kHz | 0 | 500 | 770
[18 empty] | 1kHz | 0 | 965 | 1235
[18 empty] | 422Hz | 0 | 1896 | 2166
[18 empty] | 26Hz | 0 | 29823 | 33584
ADCVAX command
[13 empty] | ADCVAX Conv time | 0.0024809 | [7 empty] | CONVERSION TIMES (in ms)
[18 empty] | MODE | t0 | t1M | t2M | t3M | t4M | t5M | t8M | tC,MCAL=0 | tC,MCAL=1
[18 empty] | 27kHz | 0 | 63 | 112 | 160 | 221 | 269 | 413 | 736 | 1551 | 323 | 1138
[18 empty] | 14kHz | 0 | 92 | 170 | 247 | 337 | 414 | 646 | 969 | 1783 | 323 | 1137
[18 empty] | 7kHz | 0 | 150 | 286 | 441 | 570 | 705 | 1111 | 1550 | 3180 | 439 | 2069
[18 empty] | 3kHz | 0 | 267 | 519 | 771 | 1035 | 1287 | 2043 | 2482 | 4111 | 439 | 2068
[18 empty] | 2kHz | 0 | 500 | 984 | 1469 | 1966 | 2451 | 3904 | 4343 | 5973 | 439 | 2069
[18 empty] | 1kHz | 0 | 965 | 1915 | 2865 | 3828 | 4778 | 7628 | 8067 | 9696 | 439 | 2068
[18 empty] | 422Hz | 0 | 1896 | 3777 | 5658 | 7551 | 9432 | 15075 | 15514 | 17143 | 439 | 2068
[18 empty] | 26Hz | 0 | 29823 | 59631 | 89440 | 119260 | 149069 | 238493 | 242423 | 268489 | 3930 | 29996

## SPF IDs
Name of SM | Number of SM | Addr. Failure Mode
SM_VCELL_RED | SM1 | SPF | Covered
SM_IIR_RED | SM2 | SPF | Not Covered Yet
SM_SPI_RED | SM3 | SPF | Unknown
SM_SPI_PEC | SM4 | SPF
SM_CLOCK_MON | SM5 | SPF
SM_FREEZE_SEQ | SM6 | SPF
SM_POWER_MON | SM7 | SPF
SM_POWER_OOR | SM8 | SPF
SM_CELL_OWD | SM9 | SPF (application)
SM_VCELL_OOR | SM12 | SPF
SM_VGPIO_RED | SM14 | SPF
SM_VGPIO_OOR | SM15 | SPF
SM_SPI_CNT | SM16 | SPF
SM_TMOD_IND | SM17 | SPF
SM_DIETEMP_OOR | SM18 | SPF
SM_SLEEP_IND | SM19 | SPF
SM_VREF2_OOR | SM20 | LFM, SPF
SM_NVM_ECC | SM21 | SPF
SM_ SPI_PEC_DIAG | SM22 | LF
SM_POWER_MON_DIAG | SM23 | LF
SM_CLOCK_MON_DIAG | SM24 | LF
SM_SPI_RED_DIAG | SM25 | LF
SM_TMOD_IND_DIAG | SM26 | LF
SM_THSD_IND_DIAG | SM27 | LF
SM_VCELL_CMP_DIAG | SM28 | LF
SM_CELL_OWD_DIAG | SM29 | LF
SM_AUXREGS_DIAG | SM30 | LF
SM_NVM_ECC_DIAG | SM31 | LF