## Cover Sheet
Requirements specification
Project | UHE isoSPI |  | Date | 2020-05-13
Change history | [6 empty] | 0
Version | Change description |  |  | Status | Author | Date
1.0.0 | Initial |  |  | In progress | RRa | 2019-11-11
1.0.1 | EEPROM requirements added
1.0.2 | Requirements for the safety measures (with RRa, DWe, MFl, JEr) |  |  | In progress | WIn | 2020-05-13
1.0.3 | Requirements for the safety measures (with RRa, DWe, MFl, JEr) |  |  | In progress | WIn | 2020-05-27
1.0.4 | Requirements for the safety measures (with RRa, DWe, MFl, JEr) |  |  | In progress | WIn | 2020-05-29
1.0.5 | Requirements for the safety measures (with RRa, DWe, MFl, JEr) |  |  | In progress | WIn | 2020-06-03
1.0.6 | EEPROM memory layout revised |  |  | In progress | PSc | 2020-06-09
1.0.7 | Requirements for the safety measures (with RRa, DWe, JEr) |  |  | In progress | WIn | 2020-06-17
1.0.8 | Update open points |  |  | In progress | WIn | 2020-06-23
1.0.9 | initial requirements for error handling |  |  | In progress | WIn | 2020-06-25
1.0.10 | Requirements for error handling in the safety measures (with JEr, DWe, RMa) |  |  | In progress | RRa | 2020-07-02
1.0.11 | Addition of open points (see JIRA BMU-292) |  |  | In progress | RRa | 2020-07-08
1.0.12 | isoSPI cell balancing requirements (with JEr, MFl) |  |  | In progress | RRa | 2020-07-08
1.0.13 | Requirements for the SMs adjusted according to Safety Manual V1.6 (with JEr, RMr) |  |  | In progress | Rra | 2020-07-02
1.0.14 | "Department Requirements" updates: - Requirement IDs added - source reference (Safety Manual ID) to higher-level requirements added - ID REQ_LTC_SM_017 adjusted - IDs REQ_LTC_SM_016 & 021 & 034 & 036-044 deleted |  |  | In progress | RMr | 2020-08-05
1.0.15 | Update requirements |  |  | In progress | Rra, Nra, PSc | 2022-05-13
Document approval
Version | Review evidence |  |  | Review | Approval | Date
Document description
Document number
Document name
Open points
Approval process
Role | Name | Signature |  |  |  | Date
Created by
Reviewed by
Approved by

## Customer Req - System
Chapter heading
Customer requirement |  |  | Component | JIRA | Sample status | Implementation, comments, evidence | Department abbreviation | Special characteristic | Status | Relevant for supplier
Must = 0; Optional = 1; Info = Information | Requirement ID | Requirement description | affected component | Ticket No. | A sample, B sample, C sample, Series production | Implementation description: release and solution / reference to solution | PM/SI/EE/ ME/SW | DS / DZ | open / work / implemented / withdrawn verified
QSPI interface
0 | AK.UHE.SW.0001 | The isoSPI interface shall be addressed using QSPI3. The CS (chip select) of the standard isoSPI must be controlled via P23.5 and the reverse isoSPI via P23.4. | BMU | AKATOOL-156 | A sample |  |  |  | implemented
Inf | Info01 | The baud rate of the QSPI module is set to 1 Mb/s.
Inf | Info02 | The QSPI module is operated with CPHA = 1 and CPOL = 0. |  |  |  | !CPHA, if Markus makes the changes
LTC681x configuration
1 | AK.UHE.SW.0002 | The ADCs of the LTC681x shall be operated in normal mode at 7 kHz. | isoSPI | AKATOOL-156 | A sample |  |  |  | implemented
Inf | Info03 | At startup, no cell is discharged.
Inf | Info04 | At startup, the Discharge Timeout is disabled.
0 | AK.UHE.SW.0003 | All LTC681x internal GPIO pull-downs shall always be parameterized as inactive. | isoSPI | AKATOOL-156 | A sample |  |  |  | implemented
1 | AK.UHE.SW.0004 | The maximum cell voltage shall be set to 4.3 V and the minimum cell voltage to 2.5 V. The minimum and maximum cell-voltage values shall be written to the configuration registers of the LTC681x. The readable over- and undervoltage flags of the individual cells are derived from this. | isoSPI | AKATOOL-156 | A sample |  |  |  | implemented
0 | AK.UHE.SW.0005 | The LTC681x shall continuously remain in the REFUP state (configurable via the configuration register). This avoids a long waiting time during AD conversion. | isoSPI | AKATOOL-156 | A sample |  |  |  | implemented
Inf | Info05 | LTC681x functionalities that contribute to functional safety, and reverse isoSPI, are not yet considered.
isoSPI module
1 | AK.UHE.SW.0006 | The task period duration shall be set to 1 s. This corresponds to the previous repeat rate of the CAN messages from the BMS-S (CSC). | isoSPI |  | A sample | adjustment may be necessary
0 | AK.UHE.SW.0007 | The isoSPI task shall run on Core 1. Moving it to Core 0 is currently not planned because of the limited available memory. | BMU |  | A sample |  |  |  | implemented
0 | AK.UHE.SW.0008 | The number of modules and cells to be measured, as well as the LTC ICs per module, shall be configurable via macros. | isoSPI |  | A sample |  |  |  | implemented
0 | AK.UHE.SW.0009 | The isoSPI task shall send CAN messages that correspond to the adjusted akaCAN matrix "AkaCAN_Matrix_BMU_UHE.xlsx". | isoSPI |  | A sample |  |  |  | implemented
0 | AK.UHE.SW.0010 | The isoSPI task shall receive CAN messages for writing data to the module's own EEPROM. | isoSPI |  | A sample |  |  |  | implemented
0 | AK.UHE.SW.0011 | The isoSPI task shall send internal messages to the BMS-M and SCU task containing the current module data and error flags. | isoSPI |  | A sample |  |  |  | implemented
0 | AK.UHE.SW.0054 | All values should be stored as u16 except: - temperatures (f) - currents (s32) - over-/undervoltage flags (u32) - thermal shutdown occurred (b) | isoSPI |  | A sample |  |  |  | implemented
0 | AK.UHE.SW.0012 | Since the number of temperature sensors does not match the number of measured cell voltages, the measured temperatures shall be assigned to the voltages as follows. | isoSPI |  | A sample |  |  |  | implemented
Inf | Info07 | Currents and temperatures are determined from voltage measurements at the GPIOs. Conversion is required.
0 | AK.UHE.SW.0013 | The two shunt current sensors shall have an option for offset calibration. For this purpose, the current-sensor values must be recorded in the current-free state. The signal to start offset calibration must come from the SCU via the signal "Start_Curr_Sens_Calib" over CAN. If the measured current in the current-free state is < 4%, it is stored separately for each current sensor in the current-calibration value memory of the EEPROM. If the measured current in the current-free state is >= 4%, the error flag "BMU_ISOSPI_Error_I_Sensor_Calibration" shall be set and the current-calibration value memory of the EEPROM shall be set to zero. | isoSPI |  | A sample | Required additional information: - adapt CAN matrix - EEPROM memory layout - ERROR flag list Current measurement by CSC deleted until further notice. |  |  | withdrawn
Inf | Info08 | Data received from LTC681x: First, all AD conversions are started and completed. The corresponding registers are then read out.
Inf | Info09 | With one command, the conversion of several register groups can be started. The status of the AD conversion is polled. During this time, the LTC681x must not be interrupted. The conversion duration is specified in the data sheet.
0 | AK.UHE.SW.0014 | If no poll result is available within 5 ms, the error flag "BMU_ISOSPI_Error_Timeout_Saf" shall be set and the previously active value shall be retained for all data. If a timeout has occurred, the ICs shall be awakened again and the configuration registers shall be written. If the timeout error occurs permanently, it is very likely that too many modules are connected. | isoSPI | AKATOOL-162 | A sample | must be adapted if ADC mode is changed (AK.UHE.SW.0002) |  |  | implemented
0 | AK.UHE.SW.0052 | If a polling timeout occurs, reading of the registers shall be aborted. | isoSPI | AKATOOL-162 |  |  |  |  | implemented
| AK.UHE.SW.0033 | When polling the GPIOs, the polling time shall also be queried. If the polling time is greater than 5 ms, the error flag "BMU_ISOSPI_Error_Too_many_Modules" shall be set to signal that more than the configured number of modules are connected. | isoSPI |  | A sample | deleted because, under certain circumstances, a distinction between timeout and too many modules cannot be made. |  |  | withdrawn
0 | AK.UHE.SW.0034 | If no data has yet been received from the LTC681x, the voltage and temperature values shall be assigned the initial value 0xFFFE. | isoSPI |  | A sample | Added value? |  |  | withdrawn
0 | AK.UHE.SW.0035 | All data to be sent shall be protected with a CRC by the LTC681x and also transmitted. After the data is received, it shall be checked against the corresponding CRC. If a CRC error is detected, the corresponding error flag shall be set and the value 0xFFAF shall be used for the affected data. This allows the SCU and BMS-M to distinguish between corrupted and correct data. | isoSPI | AKATOOL-162 | A sample |  |  |  | implemented
0 | AK.UHE.SW.0015 | The EEPROM memory layout shall be implemented accordingly. | isoSPI |  | A sample |  |  |  | implemented
0 | AK.UHE.SW.0016 | The number of LTC chips per module must be configurable via a configuration structure in order to address each chip correctly. | BMU |  | B sample | Is a cross-check against the configured chip count on the UHE board required here?
0 | AK.UHE.SW.0017 | The number of temperature sensors per LTC chip and module must be configurable via a configuration structure in order to read the correct number of temperature sensors. | BMU |  | B sample
0 | AK.UHE.SW.0018 | The number of voltage measurement channels per LTC chip and module must be configurable via a configuration structure in order to read the correct number of voltage channels. | BMU |  | B sample
0 | AK.UHE.SW.0019 | The assignment of the LTC DIO channels must be configurable via a configuration structure, since it may change for different UHE variants. | BMU |  | B sample
UHE module calibration
0 |  | Initially, no calibration shall be performed. However, calibration shall be provided for in the EEPROM memory layout.
0 |  | Cell-voltage measurements are more accurate than total-voltage measurements. Therefore, an inaccuracy of ... must be considered during plausibility checking. | BMU |  |  | Requirement for System Engineering?
EEPROM
Inf | Info19 | Each module contains one EEPROM (connected to LTC A).
Inf | Info20 | The installed EEPROMs are model M24C08-A125. The EEPROM has a size of 1k (= standard pages). In addition, the EEPROM has a so-called identification page (= ID Page); this has a size of 16 bytes. Write access can be permanently disabled (ID Page Lock).
Inf | Info21 | Due to the module design and data transmission using shift registers, all actions apply to all connected EEPROMs. This means, for example, that all EEPROMs are read (/written / ID Page status queried, etc.) "simultaneously".
0 | AK.UHE.SW.0038 | The memory layout of the EEPROMs installed on the modules shall be implemented as follows. | isoSPI | AKATOOL-163 |  |  |  |  | implemented
Inf | Info22 | Safety and Static Area are stored redundantly for safety reasons. Safety Area A is stored in the ID Page of the EEPROM so that these values can never be written after the Page Lock. Since the dynamic area is written periodically during operation, Dynamic Area A and Dynamic Area B are written alternately. This ensures that, in theory, there is always one area with correct data. To distinguish the write sequence, both dynamic areas contain a counter that is incremented with every write access. A CRC at the beginning of each area allows the correctness of the data to be checked.
0 | AK.UHE.SW.0053 | The CRC of the Safety Area shall be protected using CRC16 (polynomial: 0xAC9A; HD=5 at 241 bits). The other areas shall be protected using the standardized CRC32 (HD=5 at 2974 bits). | isoSPI | AKATOOL-163 |  |  |  |  | implemented
0 | AK.UHE.SW.0039 | A BMU-internal copy of the contents of all EEPROMs of the connected modules shall be created (mirrored EEPROM). | isoSPI | AKATOOL-163 |  |  |  |  | implemented
0 | AK.UHE.SW.0057 | Error flags are set per module. This allows errors to be analyzed module-wise. | isoSPI | [5 empty] | implemented
Inf | Info24 | EEPROM read errors are triggered either by an error in isoSPI communication or in I²C communication. The corresponding error flags ("BadCRC" or "I2CCommunicationFail") are set at driver level.
Inf | Info25 | The desired initialization sequence of the EEPROMs is described below. A flowchart is also shown on the linked page. (not fully up to date)
0 | AK.UHE.SW.0040 | During BMU startup, all contents of the EEPROMs (standard pages + ID Page) shall be copied into the mirrored EEPROMs. If an error occurs while reading the EEPROMs, the error flag "EEPROMReadFail" (standard pages) or "SafAreaReadFail" (ID Page) shall be set. Writing to the EEPROMs during the further program flow shall be prevented (EEPROM write protection). | isoSPI | AKATOOL-163 |  |  |  |  | implemented
0 | AK.UHE.SW.0041 | After the EEPROM data has been read successfully, the content of the EEPROMs shall be checked for correctness and corresponding error flags or write protection shall be set if necessary. | isoSPI | AKATOOL-163 |  |  |  |  | implemented
0 | AK.UHE.SW.0097 | If one of the dynamic areas in a module contains an incorrect CRC, the area with the incorrect CRC shall be written next. | isoSPI
0 | AK.UHE.SW.0042 | During initialization, the statuses (locked/unlocked) of all EEPROM ID Pages shall also be read. If a read error occurs, the error flag "IDPageStatusReadFail" shall be set. | isoSPI | AKATOOL-163 |  |  |  |  | implemented
0 | AK.UHE.SW.0043 | After successfully reading the status of all ID Pages, the error flag "IDPageNotLocked" shall be set for the respective module if it is not locked. | isoSPI | AKATOOL-163 |  |  |  |  | implemented
0 | AK.UHE.SW.0098 | The data in the Dynamic Area can be set module-wise via the message Mxxx_WriteEEPROMData. The received data packets shall be stored in the internally mirrored EEPROM. (Info: Permanent storage is performed via the message Mxxx_StartLTCTransmission for all modules.) | isoSPI | [5 empty] | implemented
0 | AK.UHE.SW.0099 | The data in the Safety Area or Static Area can be set module-wise via the message Mxxx_ConfigurationMessage. The received data packets shall be stored in the internally mirrored EEPROM. (Info: Permanent storage is performed via the message Mxxx_StartLTCTransmission for all modules.) | isoSPI | [5 empty] | implemented
0 | AK.UHE.SW.0044 | The following actions related to all (!) EEPROMs shall be triggered via the CAN message Mxxx_StartLTCTransmission (the signal Mxxx_val_ActionIndex in the CAN message is used to distinguish different actions): Index 0: write Safety Area Index 1: write Static Area Index 2: write Dynamic Area Index 3: reread all EEPROMs (including reading ID Page status and checking contents) Index 4: read ID Page status Index 5: lock (all) ID Pages for write accesses (ID Page lock) Index 6: (EOL only) initialize Dynamic Area (set counter + CRC) | isoSPI | AKATOOL-163 |  |  |  |  | implemented
Inf | Info26 | The desired program sequence regarding the EEPROM functionalities is described below. A flowchart is also shown on the linked page.
Inf | Info27 | Safety and Static Area are written only at EOL. Likewise, the ID Page is locked only at EOL.
0 | AK.UHE.SW.0055 | - Add a requirement specifying the handling of EOL messages during normal operation - Formulate requirements for this or another software component that describe flashing the EEPROMs during EOL. | isoSPI | [5 empty] | not ready specified
Inf | Info28 | Data intended to be stored in EEPROM is transmitted via CAN.
0 | AK.UHE.SW.0045 | The sequence of a write operation for an area shall be as follows: First, the area shall be written to the EEPROM. After successful writing, the content of the written area shall be read back into a buffer. After successful reading, the contents of the written and read areas shall be compared. If all three steps were successful, the write operation is complete. In case of an error, depending on the area written and the step (write, read, verify) in which the error occurs, an error flag shall be set: - Mxxx_flag_(Saf/Stat/Dyn)AreaWriteFail - Mxxx_flag_(Saf/Stat/Dyn)AreaReadFail - Mxxx_flag_Verify(Saf/Stat/Dyn)WriteFail | isoSPI | AKATOOL-163 |  |  |  |  | implemented
0 | AK.UHE.SW.0046 | Error flags shall be reset within the isoSPI module before the start of the respective action during which they are set. It must be ensured that resetting only takes place after the associated data (and the error flags) have been sent. | isoSPI | AKATOOL-163 |  |  |  |  | implemented
0 | AK.UHE.SW.0056 | Behavior regarding all error flags | BMS-M | [5 empty] | not ready specified
0 | AK.UHE.SW.0057 | Behavior regarding all error flags | SCU | [5 empty] | not ready specified
0 | AK.UHE.SW.0047 | The specification of which dynamic area shall be written during the next write operation can be made via a flag set by the BMS master (true = Area A, false = Area B). The area to be written next is transmitted to the BMS master via CAN as a flag (true = Area A, false = Area B). In this context, the BMS master must determine whether one area or the other has been written several times in succession. For this purpose, the BMS master shall store a counter in FRAM for each area; the counter is incremented if one area is written multiple times in succession instead of alternately. If the counter at BMU startup is greater than 2, a warning shall be issued. If the counter at BMU startup is greater than 4, the battery must not be connected. (The counter levels may still be adjusted with regard to availability.) If the areas can be written alternately again, the counters in FRAM shall be reset to zero. | BMS-M | [5 empty] | open
0 | AK.UHE.SW.0048 | The specification of which dynamic area shall be written during the next write operation can be made via a flag transmitted to the isoSPI module via the CAN message Mxxx_EEPROMChangeDynArea (true = Area A, false = Area B). The CAN message Mxxx_EEPROMData contains the information about which Dynamic Area will be written next. | isoSPI | AKATOOL-163 |  |  |  |  | implemented
0 | AK.UHE.SW.0100 | The data in the Dynamic Area shall be transmitted module-wise on akaCAN via the message Mxxx_EEPROMData using a MUX. | isoSPI | [5 empty] | implemented
0 | AK.UHE.SW.0101 | The previously defined EEPROM error flags shall be transmitted module-wise on akaCAN via the message Mxxx_BMSInfo. | isoSPI | [5 empty] | implemented
0 | AK.UHE.SW.0102 | CellType and Topology shall be transmitted module-wise on akaCAN via the message Mxxx_ModuleInformation. | isoSPI | [5 empty] | implemented
0 | AK.UHE.SW.0103 | The module serial number (high and low) shall be transmitted module-wise on akaCAN via the message Mxxx_SlaveSerials. | isoSPI | [5 empty] | implemented
UHE EOL tester (EEPROM)
Inf | Info29 | Safety and Static Area are written only at EOL. Likewise, the ID Page is locked only at EOL.
UHE cell balancing
1 | Info30 | Cell balancing of the LTC681x can be controlled via the DCCx flags in the configuration register groups or via the S pins using the S-Pin/PWM register groups. | isoSPI
0 | AK.UHE.SW.0058 | For cell balancing, the S pins in the S-Pin/PWM register groups shall be used. | isoSPI
0 | AK.UHE.SW.0060 | After each write of the configuration register groups, the S-Pin/PWM register groups must be written again. | isoSPI
0 | AK.UHE.SW.0059 | The balancing flags shall be received via CAN as before and initially stored in the mirrored internal LTC registers. Once per second, the values from the mirrored registers shall be written to the LTCs. | isoSPI
0 | AK.UHE.SW.0061 | During cell-voltage measurement, balancing shall be switched off. The MUTE and UNMUTE commands shall be used for this. A delay (1 ms) shall be inserted after the MUTE command so that the influence of balancing currents is no longer visible. (see section "DISCHARGE CONTROL DURING CELL MEASUREMENTS" in the data sheet) | isoSPI
1 | Info31 | It is possible to continue balancing even after a watchdog timeout of the LTCs if DTEN is connected to VREG (which is the case for us). The balancing duration after a timeout can be set to a defined duration using the "DCTO" bits in the configuration register groups. | isoSPI
0 | AK.UHE.SW.0062 | After a watchdog timeout, balancing shall not continue. The DCTO bits shall therefore be set to 0. | isoSPI
-> Wear of electronic components?

## Department Req
Chapter heading
Internal requirements |  |  |  | Component | Sample status | Implementation | Department abbreviation
Must = 0; Optional = 1 | Requirement ID | Safety Manual-ID | Requirement description | affected control units | Prototype, Pre-Series, Prototype + Pre-Series | Implementation description: release and solution / reference to solution | SI/EE/ ME/SW
0 | REQ_LTC_SM_001 | 5.3_SM1 | The safety mechanism "MUX Decoder Check" shall be performed at least every x seconds (x (fault-detection time) still to be defined by system development). | BMU | Prototype + Pre-Series |  | SI
0 | REQ_LTC_SM_002 | 5.3_SM1 | After a failed MUX Decoder Check, the BMU_ISOPSI software shall set an error flag (t.b.d.) in BMS_Info. | BMU | Prototype + Pre-Series |  | SW
0 | REQ_LTC_SM_003 | 5.3_SM1 | A CLRSTAT must be performed before the MUX Decoder Check. | BMU | Prototype + Pre-Series |  | SW
0 | REQ_LTC_SM_004 | 5.3_SM2 | Within the fault-detection time (minimum of the detection time for temperature monitoring and voltage monitoring), the voltage VREF2 shall be measured cyclically. The value of this voltage must be in the range 2.990 V to 3.014 V. | BMU | Prototype + Pre-Series |  | SW
0 | REQ_LTC_SM_005 | 5.3_SM2 | The measured voltage VREF2 for IC1 and IC2 shall be sent for each module on AkaCAN in the signals Mxxx_act_U_DigiPower_IC1_mV and Mxxx_act_U_DigiPower_IC2_mV. | BMU_ISOSPI | Prototype + Pre-Series |  | SW
| INF_LTC_SM_001 |  | The requirements for evaluation by SCU and BMSM are still missing.
0 | REQ_LTC_SM_006 | 5.3_SM3 | Within the fault-detection time (minimum of the detection time for temperature monitoring and voltage monitoring), the voltage VREG shall be measured cyclically. The value of this voltage must be in the range 4.5 V to 5.5 V. | BMU | Prototype + Pre-Series |  | SW
0 | REQ_LTC_SM_007 | 5.3_SM3 | Within the fault-detection time (minimum of the detection time for temperature monitoring and voltage monitoring), the voltage VREGD shall be measured cyclically. The value of this voltage must be in the range 2.7 V to 3.6 V. | BMU | Prototype + Pre-Series |  | SW
0 | REQ_LTC_SM_008 |  | The measured voltages VREG and VREGD for IC1 and IC2 shall be sent for each module on AkaCAN in the signals Mxxx_act_U_DigiPower_IC1_mV and Mxxx_act_U_DigiPower_IC2_mV. | BMU_ISOSPI | Prototype + Pre-Series |  | SW
| INF_LTC_SM_002 |  | The requirements for evaluation by SCU and BMSM are still missing.
0 | REQ_LTC_SM_009 | 5.3_SM4 | Within the fault-detection time for voltage monitoring, an open-wire check CV shall be performed cyclically. (SM4) | BMU | Prototype + Pre-Series |  | SW
0 | REQ_LTC_SM_010 | 5.3_SM5 | The redundant filtering of the ADC values ADCV, ADOW, ADAXD, ADSTATD, AXOW, ADCVAX, ADCVSC, CVST, ADOL, AXST, STATST shall be performed in configuration PS[1:0] = 00. (SM5) Info: will be implemented after V1.1 | BMU | Prototype + Pre-Series |  | SW
0 | REQ_LTC_SM_011 | 5.3_SM13 | The redundant filtering of the ADC values ADAXD shall be performed in configuration PS[1:0] = 00. (SM13) | BMU | Prototype + Pre-Series |  | SW
| INF_LTC_SM_003 |  | Test info: The FDRF command can be used for fault injection for these filters.
0 | REQ_LTC_SM_012 | 5.3_SM13 | Within the fault-detection time (minimum of the detection time for temperature monitoring and voltage monitoring), the result of the redundancy checks of the digital filters for the cell voltages shall be evaluated cyclically. | BMU | Prototype + Pre-Series |  | SW
| INF_LTC_SM_004 |  | Test note: In the configuration register, an FDRF flag can be set to make these checks fail (fault injection).
0 | REQ_LTC_SM_012 | 5.3_SM6 | Before each cell-voltage measurement, the registers used to store the measured values shall be set to FFFF with the CLRCELL command. (SM6: clear CV prior to any cell measurement) | BMU | Prototype + Pre-Series |  | SW
0 | REQ_LTC_SM_013 | 5.3_SM9 | Before each measurement of the GPIOs, the AUX registers used to store the measured values shall be set to FFFF with the CLRAUX command. (SM9: clear AUX prior to any GPIO measurement) | BMU | Prototype + Pre-Series |  | SW
0 | REQ_LTC_SM_014 | 5.3_SM7 | Within the fault-detection time for voltage monitoring, the "digital filter & memory check CV" shall be performed cyclically in Fast Mode with the values 0x9565 and 0x6A9A. (SM7) | BMU | Prototype + Pre-Series |  | SW
0 | REQ_LTC_SM_015 | 5.3_SM11 | Within the fault-detection time for temperature monitoring, the "digital filter & memory check AUX" shall be performed cyclically in Fast Mode with the values 0x9565 and 0x6A9A. (SM11) | BMU | Prototype + Pre-Series |  | SW
0 | REQ_LTC_SM_016 | 5.3_SM12 | V1.1: Within the fault-detection time (minimum of the detection time for temperature monitoring and voltage monitoring), the "digital filter & memory check STAT" shall be performed cyclically in Fast Mode with the values 0x9565 and 0x6A9A. (SM12) | BMU | Prototype + Pre-Series |  | SW
0 | REQ_LTC_SM_017 | 5.3_SM8 | Within the fault-detection time for voltage monitoring, the "overlap cell measurement" check shall be performed cyclically in Normal Mode (7 kHz sample rate). The maximum deviation is V1.1: 0.7 mV if U_cell < 3.3 V 0.8 mV if 3.3 V <= U_cell < 4.2 V 1.0 mV if 4.2 V < U_Cell V1.6: 1.2 mV if U_cell < 0.8 V 2.3 mV if 0.8 V <= U_cell < 2 V 3.4 mV if 2 V <= U_cell < 3.3 V 4.2 mV if 3.3 V <= U_cell < 4.2 V 7.0 mV if 5 V < U_Cell. | BMU | Prototype + Pre-Series |  | SW
| INF_LTC_SM_005 |  | Info: For this check, only cell 6 with ADC 1 and ADC 2 is used. ADC 3 and cell 11 are not used in the system and are not considered in this check.
| REQ_LTC_SM_018 | 5.3_SM14 | Info: SM14 does not need to be performed because, according to the Safety Manual, we perform SM21, SM30 and a plausibility check of the measured temperatures.
0 | REQ_LTC_SM_019 | 5.3_SM16 | The BMU software shall check the CRC of every data packet received from the slaves via ISOSPI. (SM16) | BMU | Prototype + Pre-Series |  | SW
0 | REQ_LTC_SM_020 | 5.3_SM16 | All data packets and commands sent to the slaves shall be protected with a CRC. (SM16) | BMU | Prototype + Pre-Series |  | SW
| REQ_LTC_SM_021 | 5.3_SM17 | SM 17 still needs to be defined 2020-06-23, JEr, DWe, RRa, WIN: Requirements have been created; this information is obsolete. 2020-08-05: RRa, JEr, RMr: will be deleted after V1.6 and therefore shall not be implemented.
0 | REQ_LTC_SM_022 | 5.3_SM18 | Within the fault-detection time for voltage monitoring, the software shall check for all cell voltages whether they are within the permitted cell-voltage range (according to the parameter sheet). If the value is too low, error code 1 is output; if overvoltage occurs, error code 2 is output. (SM18) | BMU | Prototype + Pre-Series |  | SW
0 | REQ_LTC_SM_023 | 5.3_SM19 | Within the fault-detection time (minimum of the detection time for temperature monitoring and voltage monitoring), the RDCFGA command with an incorrect CRC shall be sent cyclically to all LTCs. If a slave returns anything other than an empty data set, an error is present. (SM19) | BMU | Prototype + Pre-Series |  | SW
0 | REQ_LTC_SM_024 | 5.3_SM20 | Within the fault-detection time for temperature monitoring, the software shall check for all cell temperatures whether they are within the permitted range (according to the parameter sheet). If the value is too low, error code 18 (during charging) or 20 (during discharging) is output; if the value is too high, error code 17 (during charging) or 19 (during discharging) is output. (SM20) | BMU | Prototype + Pre-Series |  | SW
0 | REQ_LTC_SM_025 | 5.3_SM21 | Within the fault-detection time for temperature monitoring, an open-wire check AUX shall be performed cyclically. (SM21) For availability reasons, only GPIOs with thermistors shall be checked. A timing analysis is still required to determine how this check and others can be accommodated within the fault-detection time. | BMU | Prototype + Pre-Series |  | SW
0 | REQ_LTC_SM_026 | 5.3_SM22 | Within the fault-detection time (minimum of the detection time for temperature monitoring and voltage monitoring), the die temperature of the LTCs shall be checked cyclically. The limit from the Safety Manual applies (-40°C...125°C). (SM22) | BMU | Prototype + Pre-Series |  | SW
0 | REQ_LTC_SM_027 | 5.3_SM23 | Within the fault-detection time for voltage monitoring, the sum of the cell voltages shall be plausibility-checked against the module voltage for each module. The limit from the parameter sheet applies to the deviation. (SM23) | BMU | Prototype + Pre-Series |  | SW
| INF_LTC_SM_006 |  | Info: The measurement of module voltages is less accurate than the measurement of cell voltages. The limit in the parameter sheet may need to be adjusted.
0 | REQ_LTC_SM_028 | 5.3_SM26 | Within the fault-detection time (minimum of the detection time for temperature monitoring and voltage monitoring), the correct setting of Path Selection shall be checked cyclically by fault injection (SM26). | BMU | Prototype + Pre-Series |  | SW
| INF_LTC_SM_007 |  | Info: For PS=00 and the measurement of cells 5, 10, 15, ADC 3 is used contrary to the LTC data sheet. This checks the value for cell 15. This error in the data sheet was confirmed by Analog Devices.
0 | REQ_LTC_SM_029 | 5.3_SM27 | Within the fault-detection time for voltage monitoring, the correct function of the discharge circuit shall be checked cyclically. For this purpose, the difference between the measured cell voltage with discharge open and with discharge closed shall be determined for all cells. For cell n, the following shall apply: 0.8 * (2*1 Ohm * cell voltage / (2*1 Ohm + 36 Ohm (resistors) + 4 (R_DS(on) of the FETs)) < CV_old(n) - CV_new(n) < 1.2 * (2*1 Ohm * cell voltage / (2*1 Ohm + 36 Ohm (resistors) + 4 (R_DS(on) of the FETs)). (SM27)
1 | INF_LTC_SM_008 | 5.3_SM27 | In addition to SM27, a feature can be implemented to check whether one of the parallel discharge resistors has a fault.
0 | REQ_LTC_SM_030 | 5.3_SM29 | Within the fault-detection time for voltage monitoring, a measurement with open wire and Pull-Up=low shall be performed for cell 1. The following shall apply to the difference between this measurement and the CV measurement: VADCV-VADOW >= 20mV. (SM29) | BMU | Prototype + Pre-Series |  | SW
0 | REQ_LTC_SM_031 | 5.3_SM29 | Within the fault-detection time for voltage monitoring, a measurement with open wire and Pull-Up=high shall be performed for cell 10. The following shall apply to the difference between this measurement and the CV measurement: VADCV-VADOW > 20mV. (SM29) | BMU | Prototype + Pre-Series |  | SW
| INF_LTC_SM_009 |  | Info: Unlike the Safety Manual, cell 10 is used because only 10 cells per LTC are installed in the system.
0 | REQ_LTC_SM_032 | 5.3_SM30 | Within the fault-detection time for temperature monitoring, all GPIOs connected to a temperature sensor shall be checked for short circuits. For this purpose, every second GPIO to be tested is set to low and the neighboring GPIOs are set to high, then the system waits 1 ms (discharging the capacitors) and reads back the set values. An error is present if the GPIO to be tested shows 0 V or changes noticeably. The following ranges are defined as logical 0 depending on the GPIO: - Temperature input: <= 22mV - Humidity sensor: <= 37.4mV - I²C pins: <= 140mV - LED: <= 437mV (Calculation of the limits can be viewed in Jira BMU-292) A noticeable change is present if the measured value changes by 10°C. (SM30) | BMU | Prototype + Pre-Series |  | SW
0 | REQ_LTC_SM_033 | 5.3_SM31 | Within the fault-detection time for temperature monitoring, a measurement with open wire and Pull-Up=high shall be performed for all GPIOs. The following shall apply to the difference between this measurement and the GPIO measurement: VADAX-VAXOW = <value to be defined> mV. (SM31) | BMU | Prototype + Pre-Series |  | SW
0 | REQ_LTC_SM_034 | 5.3_SM31 | Within the fault-detection time for temperature monitoring, a measurement with open wire and Pull-Down=high shall be performed for all GPIOs. The following shall apply to the difference between this measurement and the CV measurement: 20mV <= VADAX-VAXOW <= 40mV. (SM31) | BMU | Prototype + Pre-Series |  | SW
0 | REQ_LTC_SM_035 | 5.3_SM32 | Within the fault-detection time (minimum of the detection time for temperature monitoring and voltage monitoring), the "clear command functionality check" shall be performed cyclically. | BMU | Prototype + Pre-Series |  | SW
0 | REQ_LTC_SM_036 | 5.3_SM17 | V1.1: Before each ADCV measurement, the clear command shall be performed. (This sets the registers to 0xFFFF.) After the measurement, it shall be checked whether a value != 0xFFFF was entered in each register for the cell-voltage measurement. | BMU | Prototype + Pre-Series |  | SW
0 | REQ_LTC_SM_037 | 5.3_SM17 | V1.1: After each ADOW measurement (SM4, SM29), the result of cell 1 with PUP=0 shall be compared with the measured cell voltage. The following shall apply to the difference between the values: ¦VADCV-VADOW¦ >= 100mV. | BMU | Prototype + Pre-Series |  | SW
0 | REQ_LTC_SM_038 | 5.3_SM17 | After each ADOW measurement (SM4, SM29), the result of cell 10 with PUP=1 shall be compared with the measured cell voltage. The following shall apply to the difference between the values: ¦VADCV-VADOW¦ >= 100mV. | BMU | Prototype + Pre-Series |  | SW
0 | REQ_LTC_SM_039 | 5.3_SM17 | Before each ADAX and ADAXD measurement, the clear command shall be performed. (This sets the AUX registers to 0xFFFF.) After the measurement, it shall be checked whether a value != 0xFFFF was entered in each register for the AUX voltage measurement. | BMU | Prototype + Pre-Series |  | SW
0 | REQ_LTC_SM_040 | 5.3_SM17 | After each AXOW measurement (SM21, SM31), the result of all GPIOs with PUP=0 shall be compared with the measured cell voltage. The following shall apply to the difference between the values: VADAX(D)-VAXOW >= 20mV. | BMU | Prototype + Pre-Series |  | SW
0 | REQ_LTC_SM_041 | 5.3_SM17 | Before each read of the status registers, the clear command shall be performed. (This sets the registers to 0xFFFF.) After the measurement, it shall be checked whether a value != 0xFFFF was entered in the registers "sum of cell", "die temperature", "VA" and "VD". | BMU | Prototype + Pre-Series |  | SW
0 | REQ_LTC_SM_042 | 5.3_SM17 | For every(?) read of cell voltage, it shall be checked whether the measured value is actually read from the register after performing a cell-voltage measurement and then reading the register. Safety measure: check one channel every 1000 ms according to SM17 with a preceding clear command. This ensures that the safety measure is performed for each sensor/register at least every 5000 ms. | BMU | Prototype + Pre-Series |  | SW
0 | REQ_LTC_SM_043 | 5.3_SM17 | For every(?) read of cell temperatures, it shall be checked whether the measured value is actually read from the register after performing a temperature measurement and then reading the register. Safety measure: check one channel every 1000 ms according to SM17 with a preceding clear command. This ensures that the safety measure is performed for each sensor/register at least every 6000 ms. | BMU | Prototype + Pre-Series |  | SW
0 | REQ_LTC_SM_044 | 5.3_SM17 | After each write of the configuration registers, the written value shall be read out and checked against the target value. For the GPIO registers, the analog value must be read after setting. The permitted voltage is subject to the limit up to which the GPIOs are considered 0 (see requirement for SM30). | BMU | Prototype + Pre-Series |  | SW
0 | REQ_LTC_SM_045 |  | No "retries" shall be performed during error handling. Execution of the Safety Mechanism shall be aborted if an error occurs during the query. The error flag associated with the aborted SM shall be set (error flags still need to be extended). | BMU | Prototype + Pre-Series |  | SW
1 | INF_LTC_SM_010 |  | If more frequent errors occur during execution of the Safety Mechanisms, "retries" may need to be introduced. | BMU | Prototype + Pre-Series |  | SW
0 | REQ_LTC_SM_046 |  | For all Safety Mechanisms that are not already queried by the standard measurement (e.g. 2nd Ref, VRDG, VREGD), an error flag shall be introduced. In addition, error flags shall be introduced for errors that occur during execution of the Safety Mechanisms: - SM_badCRC - SM_pollingTimeout - SM_digRedFail - SM_ClrRegsFail - SM_CmdVerFail | BMU | Prototype + Pre-Series |  | SW
0
0
0
0
0

## Measures
EN 50272-3 | 10.1 | Adjust BMS cable routing
ECE R100 |  | Measurement setup for determining the ISO resistance

## Description
ID assignment:
If a customer requirement with a customer ID exists, it shall be used.
If a customer requirement without a customer ID exists, an ID shall be assigned:
AAA.BBBB.EX.CC.xxxx
AAA: Customer abbreviation, maximum 3 letters; can also be shortened, e.g. BT
BBBB: Product abbreviation, maximum 4 letters; can also be shortened
EX: identifier indicating that an external requirement exists
CC: AKASOL area: SI, EE, ME, SW (systems engineering, electrical/electronics, mechanical, software)
xxxx: consecutive no.
If a requirement is created / derived internally, an ID shall be assigned according to the following nomenclature:
AAA.BBBB.CC.xxxx
AAA: Customer abbreviation, maximum 3 letters; can also be shortened, e.g. BT
BBBB: Product abbreviation, maximum 4 letters; can also be shortened
CC: AKASOL area
xxxx: consecutive no.
Marking of changes
To increase processing efficiency, changes to requirements from one version to the next shall be marked as follows:
White: no change
Light blue: formal change, but no content change (e.g. wording clarified, ID changed, ...)
Orange: new or changed requirement
Gray and strikethrough: no longer applicable.
Yellow: not yet valid; still to be evaluated / detailed, etc.

## Lists
MSM | Multi String Manager | Heading | Prototype | A sample | open | DS | Special characteristic: safety-relevant | 0
BMS-M |  | Comment | Pre-Series | B sample | work | DZ | Special characteristic: certification-relevant | 1
BMS-S |  | Functional Req. | Prototype + Pre-Series | C sample | implemented |  |  | Inf
MSM, BMS-M |  | Non-Functional Req. |  | Series production | withdrawn
MSM, BMS-S |  |  |  |  | verified
MSM, BMS-M, BMS-S |  |  |  |  | not ready specified
BMS-M, BMS-S
TCU | Thermal Conditioning Unit
MSM, TCU
BC | Battery Composition
BS | Battery Strings
BMU
SCU
isoSPI

## EEPROM Write Flow
success

## EEPROM Content Flags
Initial safety checks
area | A+B -> Bad CRC |  | A Bad CRC |  | B Bad CRC |  | A is not equal to B (correct CRC) |  | ID page is not locked
| action | flag | action | flag | action | flag | action | flag | action | flag
dynamic | X | CompleteAreaCRCMismatchDyn | take B | SingleAreaCorrupted, counter for multiple successive write calls to one area only | take A | SingleAreaCorrupted, counter for multiple successive write calls to one area only | Y | - | - | -
static | X | CompleteAreaCRCMismatchSafStat | take B | SingleAreaCorrupted | take A | SingleAreaCorrupted | take A | AreaMismatch | - | -
safety | X | CompleteAreaCRCMismatchSafStat | take B | SingleAreaCorrupted | take A | SingleAreaCorrupted | take A | AreaMismatch | - | IDPageNotLocked
-> corrupted areas (bad CRC) will not be repaired (in case one area still is correct)
X = broken
Y = correct

## EEPROM Memory Layout
ISO SPI 1k Byte EEPROM
Memory Area | Size [byte = 8bit] | Offset Address | Offset Address in hex | Total Size in Byte | Description | Array index | Example values | Total Memory size in Byte
ID (ODP) | 2 | 0 | 0x0000 | 16 | CRC16 | 0 | 0x6DA1 | 16 |  | =Safety-relevant area
| 1 | 2 | 0x0002 |  | cell type (major, Type) | 2 | 36 |  | Major | 256 variation | = Major represents the main number of a component
| 1 | 3 | 0x0003 |  | cell type (minor, Index/Revision) | 3 | 0 |  | Minor | 256 variation | = Minor means that it is the index/revision of acomponent
| 1 | 4 | 0x0004 |  | module type (major, Type) | 4 | 3
| 1 | 5 | 0x0005 |  | module type (minor, Index/Revision | 5 | 2
| 8 | 6 | 0x0006 |  | Module serial number(AKASOL) | 6 | 0x4121A60001000080
| 1 | 14 | 0x000E |  | PCB type (major, Type) | 14 | 2
| 1 | 15 | 0x000F |  | PCB type (minor, Index/Revision) | 15 | 2
ID Backup | 2 | 0 | 0x0000 | 16 | CRC16 | 0 | 0x6DA1 | 1024 | Translation tables:
| 1 | 2 | 0x0002 |  | cell type (major, Type) | 2 | 36 |  | Cell Type |  | Major | Minor
| 1 | 3 | 0x0003 |  | cell type (minor, Index/Revision) | 3 | 0 |  | LG INR21700 M48 4,8Ah |  | 32 | 0 |  | --> Cell Type is continued based on the existing structure in CAN based system, starting at Value=32
| 1 | 4 | 0x0004 |  | module type (major, Type) | 4 | 3 |  | Samsung INR21700 50G 5Ah |  | 33 | 0
| 1 | 5 | 0x0005 |  | module type (minor, Index/Revision | 5 | 2 |  | LG INR21700 M50L 5Ah, A Sample |  | 34 | 0
| 8 | 6 | 0x0006 |  | Module serial number(AKASOL) | 6 | 0x4121A60001000080 |  | LG INR21700 M50L 5Ah |  | 35 | 1
| 1 | 14 | 0x000E |  | PCB type (major, Type) | 14 | 2 |  | Samsung INR21700 50W 5Ah, A1-Sample |  | 35 | 0
| 1 | 15 | 0x000F |  | PCB type (minor, Index/Revision) | 15 | 2 |  | Samsung INR21700 50W 5Ah, A2-Sample |  | 35 | 1
Static Area 1 | 4 | 16 | 0x0010 | 160 | CRC32 | 0 | 0x8F98A232 |  | Samsung INR21700 50W 5Ah, B1-Sample |  | 35 | 2
| 1 | 20 | 0x0014 |  | topology, number of serial cells/module | 4 | 20 |  | Samsung INR21700 48X 4,8Ah |  | 36 | 0
| 1 | 21 | 0x0015 |  | topology, number of parallel cells/module | 5 | 30
| 8 | 22 | 0x0016 |  | PCB serial number | 6 | 0x0001030405060708
| 1 | 30 | 0x001E |  | IC type (major, Index/Revision) | 14 | 2 |  | Major Incrementation = Incompatible or changed mechanical/electrical/thermal properties of the sample, OEM specific, different module type
| 1 | 31 | 0x001F |  | IC type (minor, Type) | 15 | 0 |  | Minor Incrementation = same properties, but compatible changes in the module itself
| 8 | 32 | 0x0020 |  | 2nd Life ID (at the beginning it is the pack SN) | 16 | 0x0000000000000000 |  | Module Type |  | Major | Minor
| 1 | 40 | 0x0028 |  | Locking recognition | 24 | 0xc3 |  | unspecified prototype |  | 0 | 0
| 135 | 41 | 0x0029 |  | Reserved for further developments | 25 |  |  | AKAMODULE_CYC_20S30P_B0_Volvo |  | 1 | 0
Static Area 2 | 4 | 176 | 0x00b0 | 160 | CRC32 | 0 | 0x8F98A232 |  | AKAMODULE_CYC_20S30P_B1_Volvo |  | 2 | 0
| 1 | 180 | 0x00B4 |  | topology, number of serial cells/module | 4 | 20 |  | AKAMODULE_CYC_20S30P_B2_Volvo |  | 3 | 0
| 1 | 181 | 0x00B5 |  | topology, number of parallel cells/module | 5 | 30 |  | AKAMODULE_CYC_20S30P_B2_Volvo |  | 3 | 1
| 8 | 182 | 0x00B6 |  | PCB serial number | 6 | 0x0001030405060708 |  | AKAMODULE_CYC_20S30P_B2_Volvo |  | 3 | 2
| 1 | 190 | 0x00BE |  | IC type (major, Index/Revision) | 14 | 2 |  | AKAMODULE_CYC_20S30P_B2_Evobus |  | 4 | 0
| 1 | 191 | 0x00BF |  | IC type (minor, Type) | 15 | 0 |  | AKAMODULE_CYC_20S30P_C0_Volvo |  | 5 | 0 | (50GA Cell)
| 8 | 192 | 0x00C0 |  | 2nd Life ID (at the beginning it is the pack SN) | 16 | 0x0000000000000000 |  | AKAMODULE_CYC_20S30P_C0_Volvo |  | 5 | 1 | (48X Cell)
| 1 | 200 | 0x00C8 |  | 2nd Life ID state | 24 | 0xc3 |  | AKAMODULE_CYC_20S30P_C0_Evobus |  | 6 | 0
| 135 | 201 | 0x00C9 |  | Reserved for further developments | 25 |  |  | AKAMODULE_CYC_20S30P_C1_Volvo |  | 7 | 0
Dynamic Area 1 | 4 | 336 | 0x0150 | 336 | CRC32 | 0 | 0x4E70B86B
| 4 | 340 | 0x0154 |  | counter (for writing data) | 4 | 0x02020304
| 8 | 344 | 0x0158 |  | Unique ID (battery pack SN) | 8 | 0x0102010405060708 |  | PCB Type |  | Major | Minor
| 4 | 352 | 0x0160 |  | Time integral of battery alive [h] | 16 | 0x00000000 |  | unspecified prototype |  | 0 | 0
| 4 | 356 | 0x0164 |  | Lifetime Discharge Ah counter [Ah] | 20 | 0x00000000 |  | 1E020145_00_CSC-LTC-ISOSPI-2X10S |  | 1 | 2
| 1 | 360 | 0x0168 |  | Counter overvoltage 1 (4,25V) | 24 | 0x00 |  | 1E010154_00_AKM CYC 20s30p CSC-U v1.1 |  | 2 | 1
| 1 | 361 | 0x0169 |  | Counter overvoltage 2 (4,3V) | 25 | 0x00
| 1 | 362 | 0x016A |  | Counter undervoltage 1 (2,8V) | 26 | 0x00 |  | 1E020154_00_AKM CYC 20s30p CSC-U v1.2 |  | 2 | 2
| 1 | 363 | 0x016B |  | Counter undervoltage 2 (1,8V) | 27 | 0x00 |  | 1E030154_00_AKM CYC 20s30p CSC-U v1.3 |  | 2 | 3
| 1 | 364 | 0x016C |  | Counter overtemperature 1 (70°C) | 28 | 0x00
| 1 | 365 | 0x016D |  | Counter overtemperature 2 (80°C) | 29 | 0x00 |  | topology number |  | Is set according to the electrical wiring of the module
| 1 | 366 | 0x016E |  | Counter Overcurrent discharge 1 (-100A) | 30 | 0x00 |  | 0=unspecified prototype
| 1 | 367 | 0x016F |  | Counter Overcurrent discharge 2 (-400A) | 31 | 0x00 |  | FFFFh = SNA | [6 empty] | Bit
| 1 | 368 | 0x0170 |  | Counter Overcurrent charge 1 (+100A) | 32 | 0x00
| 1 | 369 | 0x0171 |  | Counter Overcurrent charge 2 (+240A) | 33 | 0x00 | [8 empty] | 8 | Module wiring type, translation table, EOL
| 2 | 370 | 0x0172 |  | Project specific data (deratefac_cp [0.1%]) | 34 | 0x0000 | [8 empty] | 32 | Voltage calibration analogous to the current status: measure module voltage, divide among cell clusters by serial count.
| 2 | 372 | 0x0174 |  | Project specific data (deratefac_dcp [0.1%]) | 36 | 0x0000 | [8 empty] | 32
| 4 | 374 | 0x0176 |  | Project specific data (SoH_modulelevel) | 38 | 0x00000000 |  | IC type |  | Major | Minor |  |  |  | 32
| 294 | 378 | 0x017a |  | Reserved for further developments | 42 |  |  | unspecified prototype |  | 0 | 0 |  |  |  | 32
Dynamic Area 2 | 4 | 672 | 0x02a0 | 336 | CRC32 | 0 | 0x4E70B86B |  | LTC6811 |  | 1 | 0 |  |  |  | 32 | <--- Controlled via PCB Type, which determines which LTC performs the current measurement
| 4 | 676 | 0x02A4 |  | counter (for writing data) | 4 | 0x02020304 |  | LTC6812I-1, 3E050156 |  | 2 | 0 |  |  |  | 32 | <--- Controlled via PCB Type, which determines which LTC performs the current measurement
| 8 | 680 | 0x02A8 |  | Unique ID (battery pack SN) | 8 | 0x0102010405060708 |  | LTC6813 |  | 3 | 0 |  |  |  | 32 | <-- When current is drawn
| 4 | 688 | 0x02B0 |  | Time integral of battery alive [h] | 16 | 0x00000000 |  | FFFFh = SNA |  | 255 | 255 |  |  |  | 32 | <-- When current is drawn
| 4 | 692 | 0x02B4 |  | Lifetime Discharge Ah counter [Ah] | 20 | 0x00000000 | [8 empty] | 64 | If numeric values only; if in ASCII, 8 bits per character
| 1 | 696 | 0x02B8 |  | Counter overvoltage 1 (4,25V) | 24 | 0x00 | [8 empty] | 8 | isoSPI Controller
| 1 | 697 | 0x02B9 |  | Counter overvoltage 2 (4,3V) | 25 | 0x00 |  | Locking recognition for 2nd life ID | [5 empty] | Number of LTCs per module | 8 | Number of controllers per module
| 1 | 698 | 0x02BA |  | Counter undervoltage 1 (2,8V) | 26 | 0x00 |  | 0xFF | Systems in the field before using the 2nd life area initialisation in OEL |  |  |  |  | ID Backup | 128
| 1 | 699 | 0x02BB |  | Counter undervoltage 2 (1,8V) | 27 | 0x00 |  | 0xC3 | Pack SN was written in the 2nd life area at the end of the OEL test |  |  |  |  | Temperature tbd | 32bit/ea | <--- Historically defined and evaluates only offset calibration; factor calibration was decided against and must be reviewed here again
| 1 | 700 | 0x02BC |  | Counter overtemperature 1 (70°C) | 28 | 0x00 |  | 0x99 | 2nd life ID was written
| 1 | 701 | 0x02BD |  | Counter overtemperature 2 (80°C) | 29 | 0x00 |  | Rest | Invalid
| 1 | 702 | 0x02BE |  | Counter Overcurrent discharge 1 (-100A) | 30 | 0x00
| 1 | 703 | 0x02BF |  | Counter Overcurrent discharge 2 (-400A) | 31 | 0x00
| 1 | 704 | 0x02C0 |  | Counter Overcurrent charge 1 (+100A) | 32 | 0x00
| 1 | 705 | 0x02C1 |  | Counter Overcurrent charge 2 (+240A) | 33 | 0x00
| 2 | 706 | 0x02C2 |  | Project specific data (deratefac_cp [0.1%]) | 34 | 0x0000
| 2 | 708 | 0x02C4 |  | Project specific data (deratefac_dcp [0.1%]) | 36 | 0x0000
| 4 | 710 | 0x02C6 |  | Project specific data (SoH_modulelevel) | 38 | 0x00000000
| 294 | 714 | 0x02CA |  | Reserved for further developments | 42
Rest | 16 | 730 | 0x02DA | 16 | Rest of storage, due to the requirement that areas should start with a multiple of 16
| 1024 |  |  | 1024

## BMU Memory Layout
BMU_memory_layout
Logic Sector | Phys. Sub-Sector | Size KB | Offset Address | Total Size KB | Description |  | Write Permission
S0 | PS0 (512 KB) | 16 | 00'0000H | 80 | A000'0000H - A000'001FH reserved by boot mode header | Offset address in red colour are address containing boot mode header | Area not accessible by Bootloader | Address Range PF0 (A000 0000H)
AkaBoot bootloader
S1 |  | 16 | 00'4000H
S2 |  | 16 | 00'8000H
S3 |  | 16 | 00'C000H
S4 |  | 16 | 01'0000H
S5 |  | 16 | 01'4000H | 16 | PIB bootloader
S6 |  | 16 | 01'8000H | 16 | A001'8000H - A001'BFFFH PIB of the main application | The PIB is part of the main application hex file and will be flashed together with it | Writable area by bootloader
S7 |  | 16 | 01'C000H | 16 | HIB BMU board with serial numbers | Read-only area | Only writable with special right
S8 |  | 32 | 02'0000H | 32 | A002'0000H - A002'001FH reserved by boot mode header | The boot mode header must be set to zero to prevent the application launch from this boot mode header. | Writable area by bootloader
S9 |  | 32 | 02'8000H | 1888 | A002'1000H - A01C'FFFFH main application | Application withe PXROS + Task Framework and SCU + BMS-Master
S10 |  | 32 | 03'0000H
S11 |  | 32 | 03'8000H
S12 |  | 32 | 04'0000H
S13 |  | 32 | 04'8000H
S14 |  | 32 | 05'0000H
S15 |  | 32 | 05'8000H
S16 |  | 64 | 06'0000H
S17 |  | 64 | 07'0000H
S18 | PS1 (512 KB) | 64 | 08'0000H
S19 |  | 64 | 09'0000H
S20 |  | 128 | 0A'0000H
S21 |  | 128 | 0C'0000H
S22 |  | 128 | 0E'0000H
S23 | PS2 (512 KB) | 256 | 10'0000H
S24 |  | 256 | 14'0000H
S25 | PS3 (512 KB) | 256 | 18'0000H
S26 |  | 256 | 1C'0000H
S0 | PS0 (512 KB) | 16 | 00'0000H | 16 | PIB configuration |  |  | Address Range PF1 (A020 0000H)
S1 |  | 16 | 00'4000H | 16 | Configuration data
S2 |  | 16 | 00'8000H | 2016 | free
S3 |  | 16 | 00'C000H
S4 |  | 16 | 01'0000H
S5 |  | 16 | 01'4000H
S6 |  | 16 | 01'8000H
S7 |  | 16 | 01'C000H
S8 |  | 32 | 02'0000H
S9 |  | 32 | 02'8000H
S10 |  | 32 | 03'0000H
S11 |  | 32 | 03'8000H
S12 |  | 32 | 04'0000H
S13 |  | 32 | 04'8000H
S14 |  | 32 | 05'0000H
S15 |  | 32 | 05'8000H
S16 |  | 64 | 06'0000H
S17 |  | 64 | 07'0000H
S18 | PS1 (512 KB) | 64 | 08'0000H
S19 |  | 64 | 09'0000H
S20 |  | 128 | 0A'0000H
S21 |  | 128 | 0C'0000H
S22 |  | 128 | 0E'0000H
S23 | PS2 (512 KB) | 256 | 10'0000H
S24 |  | 256 | 14'0000H
S25 | PS3 (512 KB) | 256 | 18'0000H
S26 |  | 256 | 1C'0000H

## Temp Sensor Assignment
Cell 1 & 2
Cell 3 & 4
Cell 5 & 6
Cell 7 & 8
Cell 9 & 10
Cell 17 & 18
Cell 19 & 20
Cell 11 & 12
Cell 13 & 14
Cell 15 & 16

## isoSPI Error Flags
isoSPI Error Flags
BMU_ISOSPI_Error_None | 0
BMU_ISOSPI_Error_Bad_CRC | 1
BMU_ISOSPI_Error_Timeout | 2
BMU_ISOSPI_Error_Cv_Regs_Not_Cleared | 3
BMU_ISOSPI_Error_Aux_Regs_Not_Cleared | 4
BMU_ISOSPI_Error_Stat_Regs_Not_Cleared | 5
BMU_ISOSPI_Error_Init_Fail | 6
BMU_ISOSPI_Error_Cell_Regs_Check_Fail | 7
BMU_ISOSPI_Error_Aux_Regs_Check_Fail | 8
BMU_ISOSPI_Error_Stat_Regs_Check_Fail | 9
BMU_ISOSPI_Error_Verify_Clear_Command_Fail | 10
BMU_ISOSPI_Error_Digital_Redundancy_Fail | 11
BMU_ISOSPI_I2C_Communication_Fail | 12
BMU_ISOSPI_Error_Too_many_Modules | 13
BMU_ISOSPI_Error_I_Sensor_Calibration | 14
name | start bit | function/is set when… | consequence | set | reset
badCRC_IC1 | 1 | CRC and data read from IC1 doesn't match | erroneous data contains 0xFFEF | x | Start get measured values
badCRC_IC2 | 2 | CRC and data read from IC2 doesn't match | erroneous data contains 0xFFEF |  | Start get measured values
badCRC_IC3 | 3 | CRC and data read from IC3 doesn't match | erroneous data contains 0xFFEF |  | Start get measured values
badCRC_IC4 | 4 | CRC and data read from IC4 doesn't match | erroneous data contains 0xFFEF |  | Start get measured values
timeout | 5 | ADC polling timeout | no data or there might more module in chain than configured
complSafAreaCRCErr | 6 | both EEPROM safety area A and B contain a bad CRC | ERROR, stop sending EEPROM write requests, EEPROM data sent is corrupted | x | retry initial EEPROM read
complStatAreaCRCErr | 7 | both EEPROM static A and B contain a bad CRC | ERROR, stop sending EEPROM write requests, EEPROM data sent is corrupted | x | retry initial EEPROM read
complDynAreaCRCErr | 8 | both EEPROM dynamic area A and B contain a bad CRC | ERROR, but limp-home possible, stop sending EEPROM write requests, EEPROM data sent is corrupted | x | retry initial EEPROM read
initFail | 9 | isoSPI module was not successfully initialised |  | x | -
singleSafAreaCRCErr | 10 | one of safety areas is corrupted | WARNING | x | retry initial EEPROM read
singleStatAreaCRCErr | 11 | one of static areas is corrupted | WARNING | x | retry initial EEPROM read
singleDynAreaCRCErr | 12 | one of dynamic areas is corrupted | WARNING | x | after writing?? retry initial EEPROM read
safAreaMismatch | 13 | EEPROM (duplicated) safety area content doesn't match even though both have a correct CRC | WARNING | x | retry initial EEPROM read
statAreaMismatch | 14 | EEPROM (duplicated) static area content doesn't match even though both have a correct CRC | WARNING | x | retry initial EEPROM read
IDPageNotLocked | 15 | EEPROM safety area A (ID page) is not locked | WARNING | x | if locked at next check retry initial EEPROM read
I2CCommunicationFail | 16 | error in the I2C communication to the EEPROM (might occur in combination with badCRC-error) | data was not read/written | x | Start write Safety Area Start write Static Area Start write Dynamic Area retry initial EEPROM read
EEPROMReadFail | 17 | error occurs while reading the whole EEPROM for init | ERROR, issue retry | x | retry initial EEPROM read
IDPageStatusReadFail | 18 | error occurs while reading status of EEPROM ID page (locked/unlocked) | ERROR, issue retry? | x | Start read ID Page status
SafAreaWriteFail | 19 | error occures while writing safety area | ERROR, issue retry | x | Start write Safety Area
StatAreaWriteFail | 20 | error occures while writing static area | ERROR, issue retry | x | Start write Static Area
DynAreaWriteFail | 21 | error occures while writing dynamic area | ERROR, issue retry | x | Start write DynArea
SafAreaReadFail | 22 | error occures while reading safety area after writing safety area |  | x | Start write Safety Area retry initial EEPROM read
StatAreaReadFail | 23 | error occures while reading static area after writing static area |  | x | Start write Static Area
DynAreaReadFail | 24 | error occures while reading dynamic area after writing dynamic area |  | x | Start write DynArea
VerifySafWriteFail | 25 | data written to and afterwards read from safety areas doesn't match |  | x | Start write Safety Area
VerifyStatWriteFail | 26 | data written to and afterwards read from static areas doesn't match |  | x | Start write Static Area
VerifyDynWriteFail | 27 | data written to and afterwards read from dynamic areas doesn't match |  | x | Start write DynArea